## Compressor List
Trademark | Type | Model | Nominal Motor Power |  | Displacement (50Hz)
|  |  | hp | kW | m3/h
AMP | Semi-hermetic Reciprocating | C85E4 | 70 | 52.22 | 210.93
AMP | Semi-hermetic Reciprocating | C85E5 | 130 | 96.98 | 320.17
AMP | Semi-hermetic Reciprocating | C85E6 | 130 | 96.98 | 384.2
AMP | Semi-hermetic Reciprocating | C85E8 | 170 | 126.82 | 512.27
AMP | Semi-hermetic Reciprocating | C85M3 | 70 | 52.22 | 158.2
AMP | Semi-hermetic Reciprocating | C85M5 | 130 | 96.98 | 320.17
AMP | Semi-hermetic Reciprocating | C85M6 | 130 | 96.98 | 384.2
AMP | Semi-hermetic Reciprocating | C85M8 | 170 | 126.82 | 512.27
AMP | Semi-hermetic Reciprocating | CCG1054 | 70 | 52.22 | 210.93
AMP | Semi-hermetic Reciprocating | CCG1056 | 120 | 89.52 | 361.6
AMP | Semi-hermetic Reciprocating | CCG1058 | 160 | 119.36 | 482.13
AMP | Semi-hermetic Reciprocating | S85E10 | 210 | 156.66 | 640.33
AMP | Semi-hermetic Reciprocating | S85E3 | 65 | 48.49 | 192.1
AMP | Semi-hermetic Reciprocating | S85E4 | 85 | 63.41 | 256.13
AMP | Semi-hermetic Reciprocating | S85E5 | 105 | 78.33 | 320.17
AMP | Semi-hermetic Reciprocating | S85E6 | 130 | 96.98 | 384.2
AMP | Semi-hermetic Reciprocating | S85E8 | 170 | 126.82 | 512.27
AMP | Semi-hermetic Reciprocating | S85M6 | 130 | 96.98 | 384.2
AMP | Semi-hermetic Reciprocating | S85M8 | 170 | 126.82 | 512.27
BITZER | Open Type Reciprocating | 2N2 | 7.5 | 5.595 | 28.04
BITZER | Open Type Reciprocating | 2T2 | 5 | 3.73 | 19.68
BITZER | Open Type Reciprocating | 4G2 | 30 | 22.38 | 84.56
BITZER | Open Type Reciprocating | 4H2 | 25 | 18.65 | 73.66
BITZER | Open Type Reciprocating | 4N2 | 20 | 14.92 | 56.09
BITZER | Open Type Reciprocating | 4P2 | 15 | 11.19 | 47.13
BITZER | Open Type Reciprocating | 4T2 | 10 | 7.46 | 39.36
BITZER | Open Type Reciprocating | 6G2 | 40 | 29.84 | 126.84
BITZER | Open Type Reciprocating | 6H2 | 35 | 26.11 | 110.49
BITZER | Open Type Reciprocating | I | 1 | 0.746 | 3
BITZER | Open Type Reciprocating | II | 1.5 | 1.119 | 4.52
BITZER | Open Type Reciprocating | III | 3 | 2.238 | 9.42
BITZER | Open Type Reciprocating | IV | 4 | 2.984 | 14.93
BITZER | Open Type Reciprocating | V | 7.5 | 5.595 | 28.6
BITZER | Open Type Reciprocating | VI | 10 | 7.46 | 46.76
BITZER | Open Type Reciprocating | VII | 15 | 11.19 | 57.68
BITZER | Open Type Reciprocating, 2-stage | S6F2 | 30 | 22.38 | 101.08
BITZER | Open Type Reciprocating, 2-stage | S6G | 25 | 18.65 | 84.56
BITZER | Open Type Reciprocating, 2-stage | S6G2 | 25 | 18.65 | 84.56
BITZER | Open Type Reciprocating, 2-stage | S6H | 20 | 14.92 | 73.66
BITZER | Open Type Reciprocating, 2-stage | S6H2 | 20 | 14.92 | 73.66
BITZER | Open Type Screw | OSK5341 | 30 | 22.38 | 84
BITZER | Open Type Screw | OSK5351 | 35 | 26.11 | 100
BITZER | Open Type Screw | OSK5361 | 40 | 29.84 | 118
BITZER | Open Type Screw | OSK7441 | 55 | 41.03 | 165
BITZER | Open Type Screw | OSK7451 | 64 | 47.744 | 192
BITZER | Open Type Screw | OSK7461 | 72 | 53.712 | 220
BITZER | Open Type Screw | OSK7471 | 83 | 61.918 | 250
BITZER | Open Type Screw | OSK8551 | 103 | 76.838 | 315
BITZER | Open Type Screw | OSK8561 | 120 | 89.52 | 359
BITZER | Open Type Screw | OSK8571 | 135 | 100.71 | 410
BITZER | Open Type Screw | OSKA5341 | 30 | 22.38 | 84
BITZER | Open Type Screw | OSKA5351 | 35 | 26.11 | 100
BITZER | Open Type Screw | OSKA5361 | 40 | 29.84 | 118
BITZER | Open Type Screw | OSKA7441 | 55 | 41.03 | 165
BITZER | Open Type Screw | OSKA7451 | 64 | 47.744 | 192
BITZER | Open Type Screw | OSKA7461 | 72 | 53.712 | 220
BITZER | Open Type Screw | OSKA7471 | 83 | 61.918 | 250
BITZER | Open Type Screw | OSKA8551 | 103 | 76.838 | 315
BITZER | Open Type Screw | OSKA8561 | 120 | 89.52 | 359
BITZER | Open Type Screw | OSKA8571 | 135 | 100.71 | 410
BITZER | Open Type Screw | OSN5341 | 30 | 22.38 | 84
BITZER | Open Type Screw | OSN5351 | 35 | 26.11 | 100
BITZER | Open Type Screw | OSN5361 | 40 | 29.84 | 118
BITZER | Open Type Screw | OSN7061 | 72 | 53.712 | 220
BITZER | Open Type Screw | OSN7441 | 55 | 41.03 | 165
BITZER | Open Type Screw | OSN7451 | 64 | 47.744 | 192
BITZER | Open Type Screw | OSN7461 | 72 | 53.712 | 220
BITZER | Open Type Screw | OSN7471 | 83 | 61.918 | 250
BITZER | Open Type Screw | OSN8571 | 135 | 100.71 | 410
BITZER | Open Type Screw | OSNA5341 | 30 | 22.38 | 84
BITZER | Open Type Screw | OSNA5351 | 35 | 26.11 | 100
BITZER | Open Type Screw | OSNA5361 | 40 | 29.84 | 118
BITZER | Open Type Screw | OSNA7441 | 55 | 41.03 | 165
BITZER | Open Type Screw | OSNA7451 | 64 | 47.744 | 192
BITZER | Open Type Screw | OSNA7461 | 72 | 53.712 | 220
BITZER | Open Type Screw | OSNA7471 | 83 | 61.918 | 250
BITZER | Open Type Screw | OSNA8571 | 135 | 100.71 | 410
BITZER | Semi-hermetic Reciprocating | 2CC32Y | 3 | 2.238 | 16.25
BITZER | Semi-hermetic Reciprocating | 2CC42Y | 4 | 2.984 | 16.25
BITZER | Semi-hermetic Reciprocating | 2DC22Y | 2 | 1.492 | 13.43
BITZER | Semi-hermetic Reciprocating | 2DC32Y | 3 | 2.238 | 13.43
BITZER | Semi-hermetic Reciprocating | 2EC22Y | 2 | 1.492 | 11.36
BITZER | Semi-hermetic Reciprocating | 2EC32Y | 3 | 2.238 | 11.36
BITZER | Semi-hermetic Reciprocating | 2FC22Y | 2 | 1.492 | 9.54
BITZER | Semi-hermetic Reciprocating | 2FC32Y | 3 | 2.238 | 9.54
BITZER | Semi-hermetic Reciprocating | 2GC22Y | 2 | 1.492 | 7.58
BITZER | Semi-hermetic Reciprocating | 2HC12Y | 1 | 0.746 | 6.51
BITZER | Semi-hermetic Reciprocating | 2HC22Y | 2 | 1.492 | 6.51
BITZER | Semi-hermetic Reciprocating | 2JC072Y | 0.7 | 0.5222 | 5.21
BITZER | Semi-hermetic Reciprocating | 2KC052Y | 0.5 | 0.373 | 4.06
BITZER | Semi-hermetic Reciprocating | 2N52Y | 5 | 3.73 | 28.04
BITZER | Semi-hermetic Reciprocating | 2N72Y | 7 | 5.222 | 28.04
BITZER | Semi-hermetic Reciprocating | 2Q42Y | 4 | 2.984 | 22.14
BITZER | Semi-hermetic Reciprocating | 2Q62Y | 6 | 4.476 | 22.14
BITZER | Semi-hermetic Reciprocating | 2U32Y | 3 | 2.238 | 18.6
BITZER | Semi-hermetic Reciprocating | 2U52Y | 5 | 3.73 | 18.6
BITZER | Semi-hermetic Reciprocating | 4CC62Y | 6 | 4.476 | 32.49
BITZER | Semi-hermetic Reciprocating | 4CC92Y | 9 | 6.714 | 32.49
BITZER | Semi-hermetic Reciprocating | 4DC52Y | 5 | 3.73 | 26.85
BITZER | Semi-hermetic Reciprocating | 4DC72Y | 7 | 5.222 | 26.85
BITZER | Semi-hermetic Reciprocating | 4EC42Y | 4 | 2.984 | 22.73
BITZER | Semi-hermetic Reciprocating | 4EC62Y | 6 | 4.476 | 22.73
BITZER | Semi-hermetic Reciprocating | 4FC32Y | 3 | 2.238 | 18.06
BITZER | Semi-hermetic Reciprocating | 4FC52Y | 5 | 3.73 | 18.06
BITZER | Semi-hermetic Reciprocating | 4FE25Y | 25 | 18.65 | 101.08
BITZER | Semi-hermetic Reciprocating | 4FE35Y | 35 | 26.11 | 101.08
BITZER | Semi-hermetic Reciprocating | 4G202Y | 20 | 14.92 | 84.56
BITZER | Semi-hermetic Reciprocating | 4G302Y | 30 | 22.38 | 84.56
BITZER | Semi-hermetic Reciprocating | 4GE20Y | 20 | 14.92 | 84.56
BITZER | Semi-hermetic Reciprocating | 4GE30Y | 30 | 22.38 | 84.56
BITZER | Semi-hermetic Reciprocating | 4H152Y | 15 | 11.19 | 73.66
BITZER | Semi-hermetic Reciprocating | 4H252Y | 25 | 18.65 | 73.66
BITZER | Semi-hermetic Reciprocating | 4HE15Y | 15 | 11.19 | 73.66
BITZER | Semi-hermetic Reciprocating | 4HE25Y | 25 | 18.65 | 73.66
BITZER | Semi-hermetic Reciprocating | 4J132Y | 13 | 9.698 | 63.51
BITZER | Semi-hermetic Reciprocating | 4J222Y | 22 | 16.412 | 63.51
BITZER | Semi-hermetic Reciprocating | 4JE13Y | 13 | 9.698 | 63.51
BITZER | Semi-hermetic Reciprocating | 4JE22Y | 22 | 16.412 | 63.51
BITZER | Semi-hermetic Reciprocating | 4L10 | 10 | 7.46 | 49.66
BITZER | Semi-hermetic Reciprocating | 4L15 | 15 | 11.19 | 49.66
BITZER | Semi-hermetic Reciprocating | 4M10 | 10 | 7.46 | 57.74
BITZER | Semi-hermetic Reciprocating | 4M20 | 20 | 14.92 | 57.74
BITZER | Semi-hermetic Reciprocating | 4N122Y | 12 | 8.952 | 56.09
BITZER | Semi-hermetic Reciprocating | 4N202Y | 20 | 14.92 | 56.09
BITZER | Semi-hermetic Reciprocating | 4NC122Y | 12 | 8.952 | 56.25
BITZER | Semi-hermetic Reciprocating | 4NC202Y | 20 | 14.92 | 56.25
BITZER | Semi-hermetic Reciprocating | 4NCS122Y | 12 | 8.952 | 56.25
BITZER | Semi-hermetic Reciprocating | 4NCS202Y | 20 | 14.92 | 56.25
BITZER | Semi-hermetic Reciprocating | 4NES12Y | 12 | 8.952 | 56.25
BITZER | Semi-hermetic Reciprocating | 4NES20Y | 20 | 14.92 | 56.25
BITZER | Semi-hermetic Reciprocating | 4P102Y | 10 | 7.46 | 47.13
BITZER | Semi-hermetic Reciprocating | 4P152Y | 15 | 11.19 | 47.13
BITZER | Semi-hermetic Reciprocating | 4PC102Y | 10 | 7.46 | 48.5
BITZER | Semi-hermetic Reciprocating | 4PC152Y | 15 | 11.19 | 48.5
BITZER | Semi-hermetic Reciprocating | 4PCS102Y | 10 | 7.46 | 48.5
BITZER | Semi-hermetic Reciprocating | 4PCS152Y | 15 | 11.19 | 48.5
BITZER | Semi-hermetic Reciprocating | 4PES10Y | 10 | 7.46 | 48.5
BITZER | Semi-hermetic Reciprocating | 4PES15Y | 15 | 11.19 | 48.5
BITZER | Semi-hermetic Reciprocating | 4T122Y | 12 | 8.952 | 39.36
BITZER | Semi-hermetic Reciprocating | 4T82Y | 8 | 5.968 | 39.36
BITZER | Semi-hermetic Reciprocating | 4TC122Y | 12 | 8.952 | 41.33
BITZER | Semi-hermetic Reciprocating | 4TC82Y | 8 | 5.968 | 41.33
BITZER | Semi-hermetic Reciprocating | 4TCS122Y | 12 | 8.952 | 39.36
BITZER | Semi-hermetic Reciprocating | 4TCS82Y | 8 | 5.968 | 41.33
BITZER | Semi-hermetic Reciprocating | 4TES12Y | 12 | 8.952 | 41.33
BITZER | Semi-hermetic Reciprocating | 4TES8Y | 8 | 5.968 | 41.33
BITZER | Semi-hermetic Reciprocating | 4V102Y | 10 | 7.46 | 33.07
BITZER | Semi-hermetic Reciprocating | 4V62Y | 6 | 4.476 | 33.07
BITZER | Semi-hermetic Reciprocating | 4VC102Y | 10 | 7.46 | 34.73
BITZER | Semi-hermetic Reciprocating | 4VC62Y | 6 | 4.476 | 34.73
BITZER | Semi-hermetic Reciprocating | 4VCS102Y | 10 | 7.46 | 34.73
BITZER | Semi-hermetic Reciprocating | 4VCS62Y | 6 | 4.476 | 34.73
BITZER | Semi-hermetic Reciprocating | 4VES10Y | 10 | 7.46 | 34.73
BITZER | Semi-hermetic Reciprocating | 4VES6Y | 6 | 4.476 | 34.73
BITZER | Semi-hermetic Reciprocating | 4Z52Y | 5 | 3.73 | 28.11
BITZER | Semi-hermetic Reciprocating | 4Z82Y | 8 | 5.968 | 28.11
BITZER | Semi-hermetic Reciprocating | 6D702 | 70 | 52.22 | 218.3
BITZER | Semi-hermetic Reciprocating | 6E602 | 60 | 44.76 | 182.33
BITZER | Semi-hermetic Reciprocating | 6E702 | 70 | 52.22 | 218.3
BITZER | Semi-hermetic Reciprocating | 6EF50Y | 50 | 37.3 | 151.62
BITZER | Semi-hermetic Reciprocating | 6F402Y | 40 | 29.84 | 151.62
BITZER | Semi-hermetic Reciprocating | 6F502Y | 50 | 37.3 | 151.62
BITZER | Semi-hermetic Reciprocating | 6FE40Y | 40 | 29.84 | 151.62
BITZER | Semi-hermetic Reciprocating | 6G302Y | 30 | 22.38 | 126.84
BITZER | Semi-hermetic Reciprocating | 6G402Y | 40 | 29.84 | 126.84
BITZER | Semi-hermetic Reciprocating | 6GE30Y | 30 | 22.38 | 126.84
BITZER | Semi-hermetic Reciprocating | 6GE40Y | 40 | 29.84 | 126.84
BITZER | Semi-hermetic Reciprocating | 6H252Y | 25 | 18.65 | 110.49
BITZER | Semi-hermetic Reciprocating | 6H352Y | 35 | 26.11 | 110.49
BITZER | Semi-hermetic Reciprocating | 6HE25Y | 25 | 18.65 | 110.49
BITZER | Semi-hermetic Reciprocating | 6HE35Y | 35 | 26.11 | 110.49
BITZER | Semi-hermetic Reciprocating | 6J222Y | 22 | 16.412 | 95.27
BITZER | Semi-hermetic Reciprocating | 6J332Y | 33 | 24.618 | 95.27
BITZER | Semi-hermetic Reciprocating | 6JE22Y | 22 | 16.412 | 95.27
BITZER | Semi-hermetic Reciprocating | 6JE33Y | 33 | 24.618 | 95.27
BITZER | Semi-hermetic Reciprocating | 6M20 | 20 | 14.92 | 86.61
BITZER | Semi-hermetic Reciprocating | 6M30 | 30 | 22.38 | 86.61
BITZER | Semi-hermetic Reciprocating | 8D602 | 60 | 44.76 | 210.67
BITZER | Semi-hermetic Reciprocating | 8D702 | 70 | 52.22 | 210.67
BITZER | Semi-hermetic Reciprocating | 8E502 | 50 | 37.3 | 184.49
BITZER | Semi-hermetic Reciprocating | 8E602 | 60 | 44.76 | 184.49
BITZER | Semi-hermetic Reciprocating | 8FC602Y | 60 | 44.76 | 220.54
BITZER | Semi-hermetic Reciprocating | 8FC702Y | 70 | 52.22 | 220.54
BITZER | Semi-hermetic Reciprocating | 8GC502Y | 50 | 37.3 | 185
BITZER | Semi-hermetic Reciprocating | 8GC602Y | 60 | 44.76 | 185
BITZER | Semi-hermetic Reciprocating | BHS1102 | 7.5 | 5.595 | 39.36
BITZER | Semi-hermetic Reciprocating | BHS1252 | 7.5 | 5.595 | 28.11
BITZER | Semi-hermetic Reciprocating | BHS1282 | 10 | 7.46 | 47.13
BITZER | Semi-hermetic Reciprocating | BHS1452 | 10 | 7.46 | 33.07
BITZER | Semi-hermetic Reciprocating | BHS1522 | 12.5 | 9.325 | 56.09
BITZER | Semi-hermetic Reciprocating | BHS1702 | 12.5 | 9.325 | 39.36
BITZER | Semi-hermetic Reciprocating | BHS171 | 1 | 0.746 | 6.56
BITZER | Semi-hermetic Reciprocating | BHS191 | 1.5 | 1.119 | 7.56
BITZER | Semi-hermetic Reciprocating | BHS2022 | 15 | 11.19 | 47.13
BITZER | Semi-hermetic Reciprocating | BHS231 | 1.5 | 1.119 | 9.45
BITZER | Semi-hermetic Reciprocating | BHS2402 | 20 | 14.92 | 56.09
BITZER | Semi-hermetic Reciprocating | BHS351 | 2 | 1.492 | 13.3
BITZER | Semi-hermetic Reciprocating | BHS491 | 3 | 2.238 | 11.34
BITZER | Semi-hermetic Reciprocating | BHS502 | 3 | 2.238 | 18.6
BITZER | Semi-hermetic Reciprocating | BHS592 | 4 | 2.984 | 22.14
BITZER | Semi-hermetic Reciprocating | BHS752 | 5.5 | 4.103 | 28.11
BITZER | Semi-hermetic Reciprocating | BHS802 | 5.5 | 4.103 | 25.98
BITZER | Semi-hermetic Reciprocating | BHS902 | 5.5 | 4.103 | 33.07
BITZER | Semi-hermetic Reciprocating | BHS962 | 5.5 | 4.103 | 22.14
BITZER | Semi-hermetic Reciprocating, 2-stage | S4G122 | 12.5 | 9.325 | 42.28
BITZER | Semi-hermetic Reciprocating, 2-stage | S4N82 | 7.5 | 5.595 | 28.04
BITZER | Semi-hermetic Reciprocating, 2-stage | S4T52 | 5.5 | 4.103 | 19.68
BITZER | Semi-hermetic Reciprocating, 2-stage | S6F302 | 30 | 22.38 | 101.08
BITZER | Semi-hermetic Reciprocating, 2-stage | S6G252 | 25 | 18.65 | 84.56
BITZER | Semi-hermetic Reciprocating, 2-stage | S6H202 | 20 | 14.92 | 73.66
BITZER | Semi-hermetic Reciprocating, 2-stage | S6J162 | 15 | 11.19 | 63.51
BITZER | Semi-hermetic Screw | CSH655135Y | 35 | 26.11 | 137
BITZER | Semi-hermetic Screw | CSH655150Y | 50 | 37.3 | 137
BITZER | Semi-hermetic Screw | CSH656140Y | 40 | 29.84 | 170
BITZER | Semi-hermetic Screw | CSH656160Y | 60 | 44.76 | 170
BITZER | Semi-hermetic Screw | CSH658150Y | 50 | 37.3 | 195
BITZER | Semi-hermetic Screw | CSH659160Y | 60 | 44.76 | 220
BITZER | Semi-hermetic Screw | CSH755150Y | 50 | 37.3 | 197
BITZER | Semi-hermetic Screw | CSH755170Y | 70 | 52.22 | 197
BITZER | Semi-hermetic Screw | CSH756160Y | 60 | 44.76 | 227
BITZER | Semi-hermetic Screw | CSH756180Y | 80 | 59.68 | 227
BITZER | Semi-hermetic Screw | CSH757170Y | 70 | 52.22 | 258
BITZER | Semi-hermetic Screw | CSH757190Y | 90 | 67.14 | 258
BITZER | Semi-hermetic Screw | CSH758180Y | 80 | 59.68 | 295
BITZER | Semi-hermetic Screw | CSH7591100Y | 100 | 74.6 | 336
BITZER | Semi-hermetic Screw | CSH759190Y | 90 | 67.14 | 336
BITZER | Semi-hermetic Screw | CSH8551110Y | 110 | 82.06 | 315
BITZER | Semi-hermetic Screw | CSH855180Y | 80 | 59.68 | 315
BITZER | Semi-hermetic Screw | CSH8561125Y | 125 | 93.25 | 359
BITZER | Semi-hermetic Screw | CSH856190Y | 90 | 67.14 | 359
BITZER | Semi-hermetic Screw | CSH8571110Y | 110 | 82.06 | 410
BITZER | Semi-hermetic Screw | CSH8571140Y | 140 | 104.44 | 410
BITZER | Semi-hermetic Screw | CSH8581125Y | 125 | 93.25 | 470
BITZER | Semi-hermetic Screw | CSH8581140Y | 140 | 104.44 | 470
BITZER | Semi-hermetic Screw | CSH8591140Y | 140 | 104.44 | 535
BITZER | Semi-hermetic Screw | CSH8591160Y | 160 | 119.36 | 535
BITZER | Semi-hermetic Screw | CSH95101280Y | 280 | 208.88 | 1015
BITZER | Semi-hermetic Screw | CSH95111320Y | 320 | 238.72 | 1120
BITZER | Semi-hermetic Screw | CSH9551180Y | 180 | 134.28 | 535
BITZER | Semi-hermetic Screw | CSH9561160Y | 160 | 119.36 | 615
BITZER | Semi-hermetic Screw | CSH9561210Y | 210 | 156.66 | 615
BITZER | Semi-hermetic Screw | CSH9571180Y | 180 | 134.28 | 700
BITZER | Semi-hermetic Screw | CSH9571240Y | 240 | 179.04 | 700
BITZER | Semi-hermetic Screw | CSH9581210Y | 210 | 156.66 | 805
BITZER | Semi-hermetic Screw | CSH9581280Y | 280 | 208.88 | 805
BITZER | Semi-hermetic Screw | CSH9591240Y | 240 | 179.04 | 910
BITZER | Semi-hermetic Screw | CSH9591300Y | 300 | 223.8 | 910
BITZER | Semi-hermetic Screw | CSW658150Y | 50 | 37.3 | 195
BITZER | Semi-hermetic Screw | CSW658340Y | 40 | 29.84 | 195
BITZER | Semi-hermetic Screw | CSW659160Y | 60 | 44.76 | 220
BITZER | Semi-hermetic Screw | CSW659350Y | 50 | 37.3 | 220
BITZER | Semi-hermetic Screw | CSW757270Y | 70 | 52.22 | 258
BITZER | Semi-hermetic Screw | CSW757360Y | 60 | 44.76 | 258
BITZER | Semi-hermetic Screw | CSW757370Y | 70 | 52.22 | 258
BITZER | Semi-hermetic Screw | CSW758280Y | 80 | 59.68 | 295
BITZER | Semi-hermetic Screw | CSW758370Y | 70 | 52.22 | 295
BITZER | Semi-hermetic Screw | CSW759290Y | 90 | 67.14 | 336
BITZER | Semi-hermetic Screw | CSW759380Y | 80 | 59.68 | 336
BITZER | Semi-hermetic Screw | CSW8572110Y | 110 | 82.06 | 410
BITZER | Semi-hermetic Screw | CSW8573110Y | 110 | 82.06 | 410
BITZER | Semi-hermetic Screw | CSW857390Y | 90 | 67.14 | 410
BITZER | Semi-hermetic Screw | CSW8582125Y | 125 | 93.25 | 470
BITZER | Semi-hermetic Screw | CSW8583110Y | 110 | 82.06 | 470
BITZER | Semi-hermetic Screw | CSW8592140Y | 140 | 104.44 | 535
BITZER | Semi-hermetic Screw | CSW8593125Y | 125 | 93.25 | 535
BITZER | Semi-hermetic Screw | CSW9562160Y | 160 | 119.36 | 615
BITZER | Semi-hermetic Screw | CSW9563140Y | 140 | 104.44 | 615
BITZER | Semi-hermetic Screw | CSW9563160Y | 160 | 119.36 | 615
BITZER | Semi-hermetic Screw | CSW9572180Y | 180 | 134.28 | 700
BITZER | Semi-hermetic Screw | CSW9573160Y | 160 | 119.36 | 700
BITZER | Semi-hermetic Screw | CSW9573180Y | 180 | 134.28 | 700
BITZER | Semi-hermetic Screw | CSW9582210Y | 210 | 156.66 | 805
BITZER | Semi-hermetic Screw | CSW9583180Y | 180 | 134.28 | 805
BITZER | Semi-hermetic Screw | CSW9583210Y | 210 | 156.66 | 805
BITZER | Semi-hermetic Screw | CSW9592240Y | 240 | 179.04 | 910
BITZER | Semi-hermetic Screw | CSW9593210Y | 210 | 156.66 | 910
BITZER | Semi-hermetic Screw | CSW9593240Y | 240 | 179.04 | 910
BITZER | Semi-hermetic Screw | HSK534330 | 30 | 22.38 | 84
BITZER | Semi-hermetic Screw | HSK535335 | 35 | 26.11 | 100
BITZER | Semi-hermetic Screw | HSK536340 | 40 | 29.84 | 118
BITZER | Semi-hermetic Screw | HSK645140 | 40 | 29.84 | 140
BITZER | Semi-hermetic Screw | HSK645150 | 50 | 37.3 | 140
BITZER | Semi-hermetic Screw | HSK646140 | 40 | 29.84 | 165
BITZER | Semi-hermetic Screw | HSK646150 | 50 | 37.3 | 165
BITZER | Semi-hermetic Screw | HSK646160 | 60 | 44.76 | 165
BITZER | Semi-hermetic Screw | HSK745150 | 50 | 37.3 | 192
BITZER | Semi-hermetic Screw | HSK745170 | 70 | 52.22 | 192
BITZER | Semi-hermetic Screw | HSK746160 | 60 | 44.76 | 220
BITZER | Semi-hermetic Screw | HSK746180 | 80 | 59.68 | 220
BITZER | Semi-hermetic Screw | HSK747170 | 70 | 52.22 | 250
BITZER | Semi-hermetic Screw | HSK747190 | 90 | 67.14 | 250
BITZER | Semi-hermetic Screw | HSK8551110 | 110 | 82.06 | 315
BITZER | Semi-hermetic Screw | HSK855180 | 80 | 59.68 | 315
BITZER | Semi-hermetic Screw | HSK8561125 | 125 | 93.25 | 359
BITZER | Semi-hermetic Screw | HSK856190 | 90 | 67.14 | 359
BITZER | Semi-hermetic Screw | HSK8571110 | 110 | 82.06 | 410
BITZER | Semi-hermetic Screw | HSK8571125 | 125 | 93.25 | 410
BITZER | Semi-hermetic Screw | HSK8571140 | 140 | 104.44 | 410
BITZER | Semi-hermetic Screw | HSKC645140Y | 40 | 29.84 | 140
BITZER | Semi-hermetic Screw | HSKC645150Y | 50 | 37.3 | 140
BITZER | Semi-hermetic Screw | HSKC646140Y | 40 | 29.84 | 165
BITZER | Semi-hermetic Screw | HSKC646160Y | 60 | 44.76 | 165
BITZER | Semi-hermetic Screw | HSKC745150Y | 50 | 37.3 | 192
BITZER | Semi-hermetic Screw | HSKC745170Y | 70 | 52.22 | 192
BITZER | Semi-hermetic Screw | HSKC746160Y | 60 | 44.76 | 220
BITZER | Semi-hermetic Screw | HSKC746180Y | 80 | 59.68 | 220
BITZER | Semi-hermetic Screw | HSKC747170Y | 70 | 52.22 | 250
BITZER | Semi-hermetic Screw | HSKC747190Y | 90 | 67.14 | 250
BITZER | Semi-hermetic Screw | HSN534320 | 20 | 14.92 | 84
BITZER | Semi-hermetic Screw | HSN535325 | 25 | 18.65 | 100
BITZER | Semi-hermetic Screw | HSN645140 | 40 | 29.84 | 140
BITZER | Semi-hermetic Screw | HSN646150 | 50 | 37.3 | 165
BITZER | Semi-hermetic Screw | HSN745160 | 60 | 44.76 | 192
BITZER | Semi-hermetic Screw | HSN746170 | 70 | 52.22 | 220
BITZER | Semi-hermetic Screw | HSN747175 | 75 | 55.95 | 250
BITZER | Semi-hermetic Screw | HSN8571125 | 125 | 93.25 | 410
BOCK | Semi-hermetic Reciprocating | AM43064 | 5.5 | 4.103 | 26.65
BOCK | Semi-hermetic Reciprocating | AM43064S | 6.5 | 4.849 | 26.65
BOCK | Semi-hermetic Reciprocating | AM430684 | 5.5 | 4.103 | 26.65
BOCK | Semi-hermetic Reciprocating | AM430684S | 6.5 | 4.849 | 26.65
BOCK | Semi-hermetic Reciprocating | AM43704 | 6.5 | 4.849 | 32.24
BOCK | Semi-hermetic Reciprocating | AM43704S | 7.5 | 5.595 | 32.24
BOCK | Semi-hermetic Reciprocating | AM437084 | 6.5 | 4.849 | 32.24
BOCK | Semi-hermetic Reciprocating | AM437084S | 7.5 | 5.595 | 32.24
BOCK | Semi-hermetic Reciprocating | AM44664 | 8.5 | 6.341 | 40.51
BOCK | Semi-hermetic Reciprocating | AM44664S | 10 | 7.46 | 40.51
BOCK | Semi-hermetic Reciprocating | AM446684 | 8.5 | 6.341 | 40.51
BOCK | Semi-hermetic Reciprocating | AM446684S | 10 | 7.46 | 40.51
BOCK | Semi-hermetic Reciprocating | AM56014 | 10 | 7.46 | 52.23
BOCK | Semi-hermetic Reciprocating | AM56014S | 15 | 11.19 | 52.23
BOCK | Semi-hermetic Reciprocating | AM560184 | 10 | 7.46 | 52.23
BOCK | Semi-hermetic Reciprocating | AM560184S | 15 | 11.19 | 52.23
BOCK | Semi-hermetic Reciprocating | AM57234S | 20 | 14.92 | 62.95
BOCK | Semi-hermetic Reciprocating | AM57244 | 15 | 11.19 | 62.95
BOCK | Semi-hermetic Reciprocating | AM57244S | 20 | 14.92 | 62.95
BOCK | Semi-hermetic Reciprocating | AM58474 | 20 | 14.92 | 73.66
BOCK | Semi-hermetic Reciprocating | AM58474S | 25 | 18.65 | 73.66
BRISTOL | Hermetic Reciprocating | H2NG094DBE | 7 | 5.222 | 29.13
BRISTOL | Hermetic Reciprocating | H2NG104DBE | 8.5 | 6.341 | 33.16
BRISTOL | Hermetic Reciprocating | H2NG124DBE | 10 | 7.46 | 38.17
BRISTOL | Hermetic Reciprocating | H2NG144DBE | 12 | 8.952 | 44.18
BRISTOL | Hermetic Reciprocating | H2NG184DBE | 15 | 11.19 | 58.27
BRISTOL | Hermetic Reciprocating | H2NG204DBE | 18 | 13.428 | 66.32
BRISTOL | Hermetic Reciprocating | H2NG244DBE | 20 | 14.92 | 76.34
BRISTOL | Hermetic Reciprocating | H2NG294DBE | 25 | 18.65 | 88.39
BRISTOL | Hermetic Reciprocating | H75G144DBEE | 12 | 8.952 | 42.94
BRISTOL | Hermetic Reciprocating | H7NG184DBE | 15 | 11.19 | 58.27
BRISTOL | Hermetic Reciprocating | H7NG184DPE | 15 | 11.19 | 58.27
BRISTOL | Hermetic Reciprocating | H7NG204DRE | 18 | 13.428 | 66.36
BRISTOL | Hermetic Reciprocating | H7NG244DRE | 20 | 14.92 | 76.39
BRISTOL | Hermetic Reciprocating | H7NG294DPE | 25 | 18.65 | 88.36
CARRIER | Open Type Reciprocating | 05G | 15 | 11.19 | 52.06
CARRIER | Open Type Reciprocating | 05KA | 10 | 7.46 | 34.71
CARRIER | Open Type Reciprocating | 2KAB | 5 | 3.73 | 17.35
CARRIER | Open Type Reciprocating | 4KAB | 10 | 7.46 | 34.71
CARRIER | Open Type Reciprocating | 5F20 | 7.5 | 5.595 | 27.99
CARRIER | Open Type Reciprocating | 5F30 | 10 | 7.46 | 41.99
CARRIER | Open Type Reciprocating | 5F40 | 20 | 14.92 | 55.99
CARRIER | Open Type Reciprocating | 5F60 | 30 | 22.38 | 83.98
CARRIER | Open Type Reciprocating | 5H120 | 130 | 96.98 | 390.29
CARRIER | Open Type Reciprocating | 5H126 | 160 | 119.36 | 487.85
CARRIER | Open Type Reciprocating | 5H40 | 40 | 29.84 | 130.1
CARRIER | Open Type Reciprocating | 5H46 | 50 | 37.3 | 162.62
CARRIER | Open Type Reciprocating | 5H60 | 60 | 44.76 | 195.15
CARRIER | Open Type Reciprocating | 5H66 | 75 | 55.95 | 243.93
CARRIER | Open Type Reciprocating | 5H80 | 80 | 59.68 | 260.2
CARRIER | Open Type Reciprocating | 5H86 | 100 | 74.6 | 325.23
CARRIER | Open Type Reciprocating | V601 | 7.5 | 5.595 | 29.52
CARRIER | Open Type Reciprocating | V70 | 10 | 7.46 | 38.65
CARRIER | Semi-hermetic Reciprocating | 06BA257 | 60 | 44.76 | 185.1
CARRIER | Semi-hermetic Reciprocating | 06BA267 | 70 | 52.22 | 217.58
CARRIER | Semi-hermetic Reciprocating | 06BA277 | 80 | 59.68 | 250.05
CARRIER | Semi-hermetic Reciprocating | 06EA150 | 15 | 11.19 | 70.76
CARRIER | Semi-hermetic Reciprocating | 06EA175 | 20 | 14.92 | 106.13
CARRIER | Semi-hermetic Reciprocating | 06EA250 | 20 | 14.92 | 70.76
CARRIER | Semi-hermetic Reciprocating | 06EA265 | 25 | 18.65 | 97.04
CARRIER | Semi-hermetic Reciprocating | 06EA275 | 30 | 22.38 | 106.13
CARRIER | Semi-hermetic Reciprocating | 06EA299 | 40 | 29.84 | 139.49
CARRIER | Semi-hermetic Reciprocating | 06VM103 | 0.5 | 0.373 | 4.93
CARRIER | Semi-hermetic Reciprocating | 06VM1032 | 20 | 14.92 | 55.98
CARRIER | Semi-hermetic Reciprocating | 06VM1033 | 20 | 14.92 | 58.84
CARRIER | Semi-hermetic Reciprocating | 06VM1135 | 25 | 18.65 | 70.77
CARRIER | Semi-hermetic Reciprocating | 06VM1237 | 30 | 22.38 | 83.81
CARRIER | Semi-hermetic Reciprocating | 06VM1339 | 32 | 23.872 | 93.12
CARRIER | Semi-hermetic Reciprocating | 06VM1340 | 35 | 26.11 | 102.92
CARRIER | Semi-hermetic Reciprocating | 06VM1341 | 35 | 26.11 | 106.16
CARRIER | Semi-hermetic Reciprocating | 06VM1443 | 40 | 29.84 | 125.72
CARRIER | Semi-hermetic Reciprocating | 06VM1445 | 40 | 29.84 | 141.55
CARRIER | Semi-hermetic Reciprocating | 06VM1547 | 50 | 37.3 | 154.37
CARRIER | Semi-hermetic Reciprocating | 06VM1549 | 50 | 37.3 | 167.63
CARRIER | Semi-hermetic Reciprocating | 06VM1651 | 60 | 44.76 | 186.24
CARRIER | Semi-hermetic Reciprocating | 06VM1753 | 70 | 52.22 | 205.83
CARRIER | Semi-hermetic Reciprocating | 06VM1853 | 80 | 59.68 | 205.83
CARRIER | Semi-hermetic Reciprocating | 06VM304 | 1.5 | 1.119 | 6.91
CARRIER | Semi-hermetic Reciprocating | 06VM304A | 1.5 | 1.119 | 6.91
CARRIER | Semi-hermetic Reciprocating | 06VM306 | 2 | 1.492 | 9.84
CARRIER | Semi-hermetic Reciprocating | 06VM307 | 2 | 1.492 | 11.27
CARRIER | Semi-hermetic Reciprocating | 06VM408 | 3 | 2.238 | 13.15
CARRIER | Semi-hermetic Reciprocating | 06VM410 | 4 | 2.984 | 16.4
CARRIER | Semi-hermetic Reciprocating | 06VM510 | 4 | 2.984 | 16.4
CARRIER | Semi-hermetic Reciprocating | 06VM511 | 4 | 2.984 | 17.93
CARRIER | Semi-hermetic Reciprocating | 06VM512 | 4 | 2.984 | 19.13
CARRIER | Semi-hermetic Reciprocating | 06VM512A | 4 | 2.984 | 19.13
CARRIER | Semi-hermetic Reciprocating | 06VM513 | 4 | 2.984 | 20.72
CARRIER | Semi-hermetic Reciprocating | 06VM612 | 5 | 3.73 | 19.13
CARRIER | Semi-hermetic Reciprocating | 06VM613 | 5 | 3.73 | 20.72
CARRIER | Semi-hermetic Reciprocating | 06VM614 | 5 | 3.73 | 23.61
CARRIER | Semi-hermetic Reciprocating | 06VM615 | 5 | 3.73 | 24.71
CARRIER | Semi-hermetic Reciprocating | 06VM715 | 7.5 | 5.595 | 25.22
CARRIER | Semi-hermetic Reciprocating | 06VM718 | 5.5 | 4.103 | 29.38
CARRIER | Semi-hermetic Reciprocating | 06VM719 | 7.5 | 5.595 | 27.32
CARRIER | Semi-hermetic Reciprocating | 06VM720 | 7.5 | 5.595 | 27.89
CARRIER | Semi-hermetic Reciprocating | 06VM721 | 7.5 | 5.595 | 32.8
CARRIER | Semi-hermetic Reciprocating | 06VM823 | 10 | 7.46 | 38.26
CARRIER | Semi-hermetic Reciprocating | 06VM825 | 10 | 7.46 | 38.26
CARRIER | Semi-hermetic Reciprocating | 06VM930 | 15 | 11.19 | 50.43
CARRIER | Semi-hermetic Reciprocating | 06VM930C | 15 | 11.19 | 50.43
CARRIER | Semi-hermetic Reciprocating | 06VM931 | 15 | 11.19 | 50.43
CARRIER | Semi-hermetic Reciprocating | 06VM932 | 15 | 11.19 | 55.98
CARRIER | Semi-hermetic Reciprocating | 06VM933 | 15 | 11.19 | 58.84
CARRIER | Semi-hermetic Reciprocating | 06VR102 | 0.5 | 0.373 | 3.95
CARRIER | Semi-hermetic Reciprocating | 06VR103 | 0.75 | 0.5595 | 4.93
CARRIER | Semi-hermetic Reciprocating | 06VR1037 | 20 | 14.92 | 83.81
CARRIER | Semi-hermetic Reciprocating | 06VR1139 | 25 | 18.65 | 93.12
CARRIER | Semi-hermetic Reciprocating | 06VR1140 | 25 | 18.65 | 102.92
CARRIER | Semi-hermetic Reciprocating | 06VR1141 | 25 | 18.65 | 106.16
CARRIER | Semi-hermetic Reciprocating | 06VR1243 | 30 | 22.38 | 125.72
CARRIER | Semi-hermetic Reciprocating | 06VR1447 | 40 | 29.84 | 154.37
CARRIER | Semi-hermetic Reciprocating | 06VR1449 | 40 | 29.84 | 167.63
CARRIER | Semi-hermetic Reciprocating | 06VR1551 | 50 | 37.3 | 186.24
CARRIER | Semi-hermetic Reciprocating | 06VR1653 | 60 | 44.76 | 205.83
CARRIER | Semi-hermetic Reciprocating | 06VR203 | 0.75 | 0.5595 | 5.47
CARRIER | Semi-hermetic Reciprocating | 06VR204 | 1 | 0.746 | 6.91
CARRIER | Semi-hermetic Reciprocating | 06VR205 | 1.5 | 1.119 | 8.96
CARRIER | Semi-hermetic Reciprocating | 06VR206 | 1.5 | 1.119 | 9.84
CARRIER | Semi-hermetic Reciprocating | 06VR303 | 1 | 0.746 | 5.47
CARRIER | Semi-hermetic Reciprocating | 06VR304A | 1.5 | 1.119 | 7.65
CARRIER | Semi-hermetic Reciprocating | 06VR306 | 2 | 1.492 | 9.84
CARRIER | Semi-hermetic Reciprocating | 06VR308 | 2 | 1.492 | 13.15
CARRIER | Semi-hermetic Reciprocating | 06VR308A | 2 | 1.492 | 13.15
CARRIER | Semi-hermetic Reciprocating | 06VR309 | 2 | 1.492 | 15.37
CARRIER | Semi-hermetic Reciprocating | 06VR409 | 3 | 2.238 | 15.37
CARRIER | Semi-hermetic Reciprocating | 06VR410 | 3 | 2.238 | 16.4
CARRIER | Semi-hermetic Reciprocating | 06VR411 | 3 | 2.238 | 17.93
CARRIER | Semi-hermetic Reciprocating | 06VR411A | 3 | 2.238 | 17.93
CARRIER | Semi-hermetic Reciprocating | 06VR412 | 3 | 2.238 | 19.13
CARRIER | Semi-hermetic Reciprocating | 06VR514 | 4 | 2.984 | 23.61
CARRIER | Semi-hermetic Reciprocating | 06VR515 | 4 | 2.984 | 24.71
CARRIER | Semi-hermetic Reciprocating | 06VR615 | 5 | 3.73 | 25.22
CARRIER | Semi-hermetic Reciprocating | 06VR619 | 5 | 3.73 | 27.32
CARRIER | Semi-hermetic Reciprocating | 06VR620 | 4 | 2.984 | 32.8
CARRIER | Semi-hermetic Reciprocating | 06VR621 | 5.5 | 4.103 | 32.8
CARRIER | Semi-hermetic Reciprocating | 06VR622 | 5 | 3.73 | 32.68
CARRIER | Semi-hermetic Reciprocating | 06VR720 | 7.5 | 5.595 | 32.8
CARRIER | Semi-hermetic Reciprocating | 06VR722 | 7.5 | 5.595 | 32.68
CARRIER | Semi-hermetic Reciprocating | 06VR723 | 7.5 | 5.595 | 38.26
CARRIER | Semi-hermetic Reciprocating | 06VR725 | 7.5 | 5.595 | 38.26
CARRIER | Semi-hermetic Reciprocating | 06VR830 | 10 | 7.46 | 50.43
CARRIER | Semi-hermetic Reciprocating | 06VR831 | 10 | 7.46 | 50.43
CARRIER | Semi-hermetic Reciprocating | 06VR935 | 15 | 11.19 | 70.77
CARRIER | Semi-hermetic Reciprocating, 2-stage | 06CC550 | 15 | 11.19 | 46.5
CARRIER | Semi-hermetic Reciprocating, 2-stage | 06CC665 | 20 | 14.92 | 64.69
CARRIER | Semi-hermetic Reciprocating, 2-stage | 06CC675 | 20 | 14.92 | 70.76
CARRIER | Semi-hermetic Reciprocating, 2-stage | 06CC899 | 30 | 22.38 | 92.99
COPELAND | Hermetic Reciprocating | DQR11M | 9 | 6.714 | 34.3
COPELAND | Hermetic Reciprocating | DQR12M | 10 | 7.46 | 38.59
COPELAND | Hermetic Reciprocating | DQR15M | 12 | 8.952 | 46.3
COPELAND | Hermetic Reciprocating | DQR85K | 7 | 5.222 | 29.3
COPELAND | Hermetic Reciprocating | DQR90K | 7.5 | 5.595 | 30.85
COPELAND | Hermetic Reciprocating | QR11M | 9 | 6.714 | 34.15
COPELAND | Hermetic Reciprocating | QR12M | 10 | 7.46 | 38.51
COPELAND | Hermetic Reciprocating | QR15M | 12 | 8.952 | 46.2
COPELAND | Hermetic Reciprocating | QR85K | 7 | 5.222 | 29.3
COPELAND | Hermetic Reciprocating | QR90K | 7.5 | 5.595 | 30.81
COPELAND | Hermetic Scroll | ZP103KCE | 9 | 6.714 | 16.8
COPELAND | Hermetic Scroll | ZP120KCE | 10 | 7.46 | 19.8
COPELAND | Hermetic Scroll | ZP137KCE | 12 | 8.952 | 22.1
COPELAND | Hermetic Scroll | ZP154KCE | 13 | 9.698 | 24.8
COPELAND | Hermetic Scroll | ZP16KSE | 1.3 | 0.9698 | 2.6
COPELAND | Hermetic Scroll | ZP180KCE | 15 | 11.19 | 29
COPELAND | Hermetic Scroll | ZP182KCE | 15 | 11.19 | 29.1
COPELAND | Hermetic Scroll | ZP235KCE | 20 | 14.92 | 36.3
COPELAND | Hermetic Scroll | ZP23KCE | 2 | 1.492 | 4.1
COPELAND | Hermetic Scroll | ZP24KSE | 2 | 1.492 | 4
COPELAND | Hermetic Scroll | ZP26KCE | 2.25 | 1.6785 | 4.4
COPELAND | Hermetic Scroll | ZP295KCE | 25 | 18.65 | 45.8
COPELAND | Hermetic Scroll | ZP29KSE | 2.5 | 1.865 | 4.8
COPELAND | Hermetic Scroll | ZP31KSE | 2.7 | 2.0142 | 5.1
COPELAND | Hermetic Scroll | ZP32KCE | 2.5 | 1.865 | 5.4
COPELAND | Hermetic Scroll | ZP36KSE | 2.9 | 2.1634 | 6
COPELAND | Hermetic Scroll | ZP41KCE | 3 | 2.238 | 6.9
COPELAND | Hermetic Scroll | ZP42KSE | 3.5 | 2.611 | 7
COPELAND | Hermetic Scroll | ZP50KCE | 4 | 2.984 | 8.4
COPELAND | Hermetic Scroll | ZP54KCE | 4.5 | 3.357 | 9.4
COPELAND | Hermetic Scroll | ZP54KSE | 4.6 | 3.4316 | 8.9
COPELAND | Hermetic Scroll | ZP61KCE | 5 | 3.73 | 9.9
COPELAND | Hermetic Scroll | ZP67KCE | 5.5 | 4.103 | 11
COPELAND | Hermetic Scroll | ZP72KCE | 6 | 4.476 | 11.7
COPELAND | Hermetic Scroll | ZP83KCE | 7 | 5.222 | 13.4
COPELAND | Hermetic Scroll | ZP90KCE | 7.5 | 5.595 | 14.6
COPELAND | Hermetic Scroll | ZR108KC | 9 | 6.714 | 24.9
COPELAND | Hermetic Scroll | ZR11M | 9 | 6.714 | 24.9
COPELAND | Hermetic Scroll | ZR125KC | 10 | 7.46 | 29.1
COPELAND | Hermetic Scroll | ZR12M | 10 | 7.46 | 28.8
COPELAND | Hermetic Scroll | ZR144KCE | 12 | 8.952 | 33.2
COPELAND | Hermetic Scroll | ZR160KCE | 13 | 9.698 | 36.4
COPELAND | Hermetic Scroll | ZR16M | 13 | 9.698 | 35.6
COPELAND | Hermetic Scroll | ZR18K | 1.5 | 1.119 | 4.35
COPELAND | Hermetic Scroll | ZR190KCE | 15 | 11.19 | 43.3
COPELAND | Hermetic Scroll | ZR19M | 15 | 11.19 | 42.1
COPELAND | Hermetic Scroll | ZR22K | 2 | 1.492 | 5.3
COPELAND | Hermetic Scroll | ZR24K3 | 2.25 | 1.6785 | 5.42
COPELAND | Hermetic Scroll | ZR250KCE | 20 | 14.92 | 56.6
COPELAND | Hermetic Scroll | ZR28K | 2.5 | 1.865 | 6.83
COPELAND | Hermetic Scroll | ZR28K3 | 2.5 | 1.865 | 6.75
COPELAND | Hermetic Scroll | ZR300KCE | 22 | 16.412 | 66.9
COPELAND | Hermetic Scroll | ZR310KCE | 25 | 18.65 | 71.4
COPELAND | Hermetic Scroll | ZR34K1 | 2.75 | 2.0515 | 8.01
COPELAND | Hermetic Scroll | ZR34K3 | 2.75 | 2.0515 | 8.01
COPELAND | Hermetic Scroll | ZR380KCE | 30 | 22.38 | 86
COPELAND | Hermetic Scroll | ZR40K3 | 3.5 | 2.611 | 9.4
COPELAND | Hermetic Scroll | ZR49K3 | 4 | 2.984 | 11.7
COPELAND | Hermetic Scroll | ZR54KCE | 4 | 2.984 | 12.73
COPELAND | Hermetic Scroll | ZR57KCE | 4.5 | 3.357 | 13.4
COPELAND | Hermetic Scroll | ZR61KC | 5 | 3.73 | 14.37
COPELAND | Hermetic Scroll | ZR68KCE | 5.5 | 4.103 | 16.3
COPELAND | Hermetic Scroll | ZR72KC | 6 | 4.476 | 17.05
COPELAND | Hermetic Scroll | ZR81KC | 7 | 5.222 | 19.23
COPELAND | Hermetic Scroll | ZR90K3 | 7.5 | 5.595 | 20.9
COPELAND | Hermetic Scroll | ZR94KC | 8 | 5.968 | 22.11
DAIKIN | SE. Vite | ZHA7WSGYE | 80 | 59.68 | 366
DAIKIN | Semi-hermetic Screw | ZH3LSF | 40 | 29.84 | 127.34
DAIKIN | Semi-hermetic Screw | ZH3WLG | 50 | 37.3 | 158.72
DAIKIN | Semi-hermetic Screw | ZH5LLF | 60 | 44.76 | 198.39
DAIKIN | Semi-hermetic Screw | ZH5WLG | 80 | 59.68 | 239.87
DAIKIN | Semi-hermetic Screw | ZH7LLF | 100 | 74.6 | 334.5
DAIKIN | Semi-hermetic Screw | ZH7SLF | 80 | 59.68 | 254.16
DAIKIN | Semi-hermetic Screw | ZH9LLFYE | 150 | 111.9 | 467.6
DAIKIN | Semi-hermetic Screw | ZH9SLF | 120 | 89.52 | 406.32
DAIKIN | Semi-hermetic Screw | ZH9WSG | 180 | 134.28 | 536.75
DAIKIN | Semi-hermetic Screw | ZHA5LLF | 40 | 29.84 | 198.39
DAIKIN | Semi-hermetic Screw | ZHA7SLF | 50 | 37.3 | 254.16
DAIKIN | Semi-hermetic Screw | ZHA9LLF | 100 | 74.6 | 467.6
DAIKIN | Semi-hermetic Screw | ZHA9LSG | 100 | 74.6 | 420.53
DAIKIN | Semi-hermetic Screw | ZHA9SLF | 80 | 59.68 | 406.32
DAIKIN | Semi-hermetic Screw | ZHA9WSG | 120 | 89.52 | 536.75
DAIKIN | Semi-hermetic Screw | ZHC3LSF | 40 | 29.84 | 127.34
DAIKIN | Semi-hermetic Screw | ZHC5LLF | 60 | 44.76 | 198.39
DAIKIN | Semi-hermetic Screw | ZHC5WLG | 80 | 59.68 | 239.87
DAIKIN | Semi-hermetic Screw | ZHC7LLF | 100 | 74.6 | 334.5
DAIKIN | Semi-hermetic Screw | ZHC7SLF | 80 | 59.68 | 254.16
DAIKIN | Semi-hermetic Screw | ZHC9LSG | 150 | 111.9 | 420.53
DAIKIN | Semi-hermetic Screw | ZHC9SLF | 120 | 89.52 | 406.32
DAIKIN | Semi-hermetic Screw | ZHC9WSGU | 180 | 134.28 | 536.75
DANFOSS | Hermetic Scroll | SM080 | 6 | 4.476 | 18.5
DANFOSS | Hermetic Scroll | SM084 | 6.5 | 4.849 | 19.92
DANFOSS | Hermetic Scroll | SM090 | 7 | 5.222 | 20.97
DANFOSS | Hermetic Scroll | SM100 | 7.5 | 5.595 | 22.13
DANFOSS | Hermetic Scroll | SM110 | 8.5 | 6.341 | 25.09
DANFOSS | Hermetic Scroll | SM115 | 9 | 6.714 | 26.97
DANFOSS | Hermetic Scroll | SM120 | 9.5 | 7.087 | 28.99
DANFOSS | Hermetic Scroll | SM125 | 9.5 | 7.087 | 28.99
DANFOSS | Hermetic Scroll | SM160 | 12.5 | 9.325 | 37.62
DANFOSS | Hermetic Scroll | SM161 | 12.5 | 9.325 | 37.62
DANFOSS | Hermetic Scroll | SM175 | 13.5 | 10.071 | 40.54
DANFOSS | Hermetic Scroll | SM185 | 15 | 11.19 | 43.48
DANFOSS | Hermetic Scroll | SY185 | 15 | 11.19 | 43.48
DANFOSS | Hermetic Scroll | SY240 | 20 | 14.92 | 60.52
DANFOSS | Hermetic Scroll | SY300 | 25 | 18.65 | 76.13
DANFOSS | Hermetic Scroll | SZ084 | 6.5 | 4.849 | 19.92
DANFOSS | Hermetic Scroll | SZ090 | 7 | 5.222 | 20.97
DANFOSS | Hermetic Scroll | SZ100 | 7.5 | 5.595 | 22.13
DANFOSS | Hermetic Scroll | SZ110 | 8.5 | 6.341 | 25.09
DANFOSS | Hermetic Scroll | SZ115 | 9 | 6.714 | 26.97
DANFOSS | Hermetic Scroll | SZ120 | 9.5 | 7.087 | 28.99
DANFOSS | Hermetic Scroll | SZ125 | 9.5 | 7.087 | 28.99
DANFOSS | Hermetic Scroll | SZ148 | 11.5 | 8.579 | 34.63
DANFOSS | Hermetic Scroll | SZ160 | 12.5 | 9.325 | 37.69
DANFOSS | Hermetic Scroll | SZ161 | 12.5 | 9.325 | 37.62
DANFOSS | Hermetic Scroll | SZ175 | 13.5 | 10.071 | 40.54
DANFOSS | Hermetic Scroll | SZ185 | 15 | 11.19 | 43.48
DANFOSS | Hermetic Scroll | SZ240 | 20 | 14.92 | 60.52
DANFOSS | Hermetic Scroll | SZ300 | 25 | 18.65 | 76.13
DANFOSS | Hermetic Scroll | SZ380 | 30 | 22.38 | 82.39
DORIN | Open Type Reciprocating | 0VT | 0.75 | 0.5595 | 1.63
DORIN | Open Type Reciprocating | 0VTM | 0.75 | 0.5595 | 2.59
DORIN | Open Type Reciprocating | 1VS | 1 | 0.746 | 4.9
DORIN | Open Type Reciprocating | 1VT | 1 | 0.746 | 4.9
DORIN | Open Type Reciprocating | 1VTM | 1 | 0.746 | 4.9
DORIN | Open Type Reciprocating | 2T20 | 7.5 | 5.595 | 17.32
DORIN | Open Type Reciprocating | 2T23 | 10 | 7.46 | 19.83
DORIN | Open Type Reciprocating | 2VT | 2 | 1.492 | 8.69
DORIN | Open Type Reciprocating | 2VTM | 2 | 1.492 | 10.6
DORIN | Open Type Reciprocating | 2VTR | 2 | 1.492 | 10.6
DORIN | Open Type Reciprocating | 3LVS | 5.5 | 4.103 | 29.52
DORIN | Open Type Reciprocating | 3VS | 5.5 | 4.103 | 29.52
DORIN | Open Type Reciprocating | 3VT | 4 | 2.984 | 20.36
DORIN | Open Type Reciprocating | 3VTM | 5 | 3.73 | 24.43
DORIN | Open Type Reciprocating | 3VTR | 5 | 3.73 | 24.43
DORIN | Open Type Reciprocating | 3VTS | 5 | 3.73 | 24.43
DORIN | Open Type Reciprocating | 41VS | 10 | 7.46 | 43.61
DORIN | Open Type Reciprocating | 4VS | 10 | 7.46 | 43.61
DORIN | Open Type Reciprocating | 4VT | 7.5 | 5.595 | 33.55
DORIN | Open Type Reciprocating | 4VTS | 7.5 | 5.595 | 33.55
DORIN | Open Type Reciprocating | 51VS | 20 | 14.92 | 74.01
DORIN | Open Type Reciprocating | 5VS | 20 | 14.92 | 74.01
DORIN | Open Type Reciprocating | 5VT | 15 | 11.19 | 56.93
DORIN | Open Type Reciprocating | 5VTS | 15 | 11.19 | 56.93
DORIN | Open Type Reciprocating | 61VS | 30 | 22.38 | 108.09
DORIN | Open Type Reciprocating | 62VS | 30 | 22.38 | 108.09
DORIN | Open Type Reciprocating | 67VS | 40 | 29.84 | 125.35
DORIN | Open Type Reciprocating | 6VS | 30 | 22.38 | 108.09
DORIN | Open Type Reciprocating | 70VS | 40 | 29.84 | 129.7
DORIN | Open Type Reciprocating | 80VS | 50 | 37.3 | 162.13
DORIN | Open Type Reciprocating | KV35 | 7.5 | 5.595 | 30.29
DORIN | Open Type Reciprocating | KV44 | 10 | 7.46 | 38.65
DORIN | Open Type Reciprocating | KV54 | 15 | 11.19 | 46.78
DORIN | Open Type Reciprocating | TR57 | 10 | 7.46 | 36.66
DORIN | Open Type Reciprocating | TR57V | 10 | 7.46 | 36.66
DORIN | Open Type Reciprocating | TR60 | 15 | 11.19 | 57.38
DORIN | Open Type Reciprocating | TR61 | 25 | 18.65 | 73.23
DORIN | Open Type Reciprocating | V35 | 7.5 | 5.595 | 30.29
DORIN | Open Type Reciprocating | V44 | 10 | 7.46 | 38.65
DORIN | Semi-hermetic Reciprocating | 1000CR | 10 | 7.46 | 36.66
DORIN | Semi-hermetic Reciprocating | 1001CC | 10 | 7.46 | 38.26
DORIN | Semi-hermetic Reciprocating | 1002CC | 10 | 7.46 | 38.26
DORIN | Semi-hermetic Reciprocating | 1003CC | 10 | 7.46 | 38.26
DORIN | Semi-hermetic Reciprocating | 100B | 1 | 0.746 | 8.75
DORIN | Semi-hermetic Reciprocating | 100C | 1 | 0.746 | 6.38
DORIN | Semi-hermetic Reciprocating | 100CC | 1 | 0.746 | 3.63
DORIN | Semi-hermetic Reciprocating | 100CS | 1 | 0.746 | 4.54
DORIN | Semi-hermetic Reciprocating | 100CX | 1 | 0.746 | 6.38
DORIN | Semi-hermetic Reciprocating | 100SX | 1 | 0.746 | 7.1
DORIN | Semi-hermetic Reciprocating | 1040CB | 10 | 7.46 | 48.82
DORIN | Semi-hermetic Reciprocating | 1041CB | 10 | 7.46 | 48.82
DORIN | Semi-hermetic Reciprocating | 150C | 1.5 | 1.119 | 8.75
DORIN | Semi-hermetic Reciprocating | 150CB | 1.5 | 1.119 | 8.75
DORIN | Semi-hermetic Reciprocating | 150CC | 1.5 | 1.119 | 6.38
DORIN | Semi-hermetic Reciprocating | 150CS | 1.5 | 1.119 | 7.1
DORIN | Semi-hermetic Reciprocating | 150S | 1.5 | 1.119 | 11.16
DORIN | Semi-hermetic Reciprocating | 150SX | 1.5 | 1.119 | 9.29
DORIN | Semi-hermetic Reciprocating | 1540CC | 15 | 11.19 | 48.82
DORIN | Semi-hermetic Reciprocating | 1541CC | 15 | 11.19 | 48.82
DORIN | Semi-hermetic Reciprocating | 160CC | 1.5 | 1.119 | 6.38
DORIN | Semi-hermetic Reciprocating | 200B | 2 | 1.492 | 17.53
DORIN | Semi-hermetic Reciprocating | 200CB | 2 | 1.492 | 11.16
DORIN | Semi-hermetic Reciprocating | 200CC | 2 | 1.492 | 8.37
DORIN | Semi-hermetic Reciprocating | 200CS | 2 | 1.492 | 9.57
DORIN | Semi-hermetic Reciprocating | 200S | 2 | 1.492 | 14.74
DORIN | Semi-hermetic Reciprocating | 200SB | 2 | 1.492 | 12.64
DORIN | Semi-hermetic Reciprocating | 200SX | 2 | 1.492 | 14.74
DORIN | Semi-hermetic Reciprocating | 210B | 2 | 1.492 | 18.33
DORIN | Semi-hermetic Reciprocating | 210CB | 2 | 1.492 | 9.84
DORIN | Semi-hermetic Reciprocating | 210CC | 2 | 1.492 | 9.57
DORIN | Semi-hermetic Reciprocating | 300B | 3 | 2.238 | 19.13
DORIN | Semi-hermetic Reciprocating | 300BX | 3 | 2.238 | 19.13
DORIN | Semi-hermetic Reciprocating | 300C | 3 | 2.238 | 17.53
DORIN | Semi-hermetic Reciprocating | 300CB | 3 | 2.238 | 17.53
DORIN | Semi-hermetic Reciprocating | 300CC | 3 | 2.238 | 11.16
DORIN | Semi-hermetic Reciprocating | 300CS | 3 | 2.238 | 14.74
DORIN | Semi-hermetic Reciprocating | 300S | 3 | 2.238 | 18.33
DORIN | Semi-hermetic Reciprocating | 300SB | 3 | 2.238 | 18.33
DORIN | Semi-hermetic Reciprocating | 310BX | 3 | 2.238 | 20.72
DORIN | Semi-hermetic Reciprocating | 400C | 4 | 2.984 | 22.63
DORIN | Semi-hermetic Reciprocating | 400CB | 4 | 2.984 | 22.63
DORIN | Semi-hermetic Reciprocating | 400CC | 4 | 2.984 | 18.7
DORIN | Semi-hermetic Reciprocating | 400CS | 4 | 2.984 | 18.7
DORIN | Semi-hermetic Reciprocating | 400S | 4 | 2.984 | 22.63
DORIN | Semi-hermetic Reciprocating | 401C | 4 | 2.984 | 22.63
DORIN | Semi-hermetic Reciprocating | 401CB | 4 | 2.984 | 22.63
DORIN | Semi-hermetic Reciprocating | 401CC | 4 | 2.984 | 18.7
DORIN | Semi-hermetic Reciprocating | 401CS | 4 | 2.984 | 18.7
DORIN | Semi-hermetic Reciprocating | 500CB | 5 | 3.73 | 30.29
DORIN | Semi-hermetic Reciprocating | 500CC | 5 | 3.73 | 23.91
DORIN | Semi-hermetic Reciprocating | 500S | 5 | 3.73 | 36.66
DORIN | Semi-hermetic Reciprocating | 501CB | 5 | 3.73 | 30.29
DORIN | Semi-hermetic Reciprocating | 501CC | 5 | 3.73 | 23.91
DORIN | Semi-hermetic Reciprocating | 501S | 5 | 3.73 | 36.66
DORIN | Semi-hermetic Reciprocating | 50B | 0.5 | 0.373 | 5.33
DORIN | Semi-hermetic Reciprocating | 50BX | 0.5 | 0.373 | 4.54
DORIN | Semi-hermetic Reciprocating | 50SB | 0.5 | 0.373 | 3.63
DORIN | Semi-hermetic Reciprocating | 520CC | 5 | 3.73 | 22.63
DORIN | Semi-hermetic Reciprocating | 521CC | 5 | 3.73 | 22.63
DORIN | Semi-hermetic Reciprocating | 752CC | 7.5 | 5.595 | 30.29
DORIN | Semi-hermetic Reciprocating | 752CS | 7.5 | 5.595 | 38.26
DORIN | Semi-hermetic Reciprocating | 753CC | 7.5 | 5.595 | 30.29
DORIN | Semi-hermetic Reciprocating | 753CS | 7.5 | 5.595 | 38.26
DORIN | Semi-hermetic Reciprocating | 75B | 0.75 | 0.5595 | 7.1
DORIN | Semi-hermetic Reciprocating | 75CC | 0.75 | 0.5595 | 3
DORIN | Semi-hermetic Reciprocating | 75CS | 0.75 | 0.5595 | 3.63
DORIN | Semi-hermetic Reciprocating | 75SB | 0.75 | 0.5595 | 4.54
DORIN | Semi-hermetic Reciprocating | 75SX | 0.75 | 0.5595 | 5.33
DORIN | Semi-hermetic Reciprocating | H1000CC | 10 | 7.46 | 38.65
DORIN | Semi-hermetic Reciprocating | H1000CS | 12 | 8.952 | 48.82
DORIN | Semi-hermetic Reciprocating | H100CC | 1 | 0.746 | 5.3
DORIN | Semi-hermetic Reciprocating | H100CS | 1 | 0.746 | 6.75
DORIN | Semi-hermetic Reciprocating | H1500CC | 15 | 11.19 | 48.82
DORIN | Semi-hermetic Reciprocating | H1500CS | 15 | 11.19 | 56.95
DORIN | Semi-hermetic Reciprocating | H150CC | 1.5 | 1.119 | 6.75
DORIN | Semi-hermetic Reciprocating | H150CS | 1.5 | 1.119 | 7.71
DORIN | Semi-hermetic Reciprocating | H1600CS | 16 | 11.936 | 62.92
DORIN | Semi-hermetic Reciprocating | H1800CS | 18 | 13.428 | 70.51
DORIN | Semi-hermetic Reciprocating | H180CC | 1.75 | 1.3055 | 7.71
DORIN | Semi-hermetic Reciprocating | H180CS | 1.75 | 1.3055 | 8.47
DORIN | Semi-hermetic Reciprocating | H2000CC | 20 | 14.92 | 56.95
DORIN | Semi-hermetic Reciprocating | H2000CS | 20 | 14.92 | 62.92
DORIN | Semi-hermetic Reciprocating | H200CC | 3 | 2.238 | 8.47
DORIN | Semi-hermetic Reciprocating | H200CS | 1.8 | 1.3428 | 9.88
DORIN | Semi-hermetic Reciprocating | H2200CC | 22 | 16.412 | 62.92
DORIN | Semi-hermetic Reciprocating | H220CC | 3 | 2.238 | 9.88
DORIN | Semi-hermetic Reciprocating | H220CS | 3 | 2.238 | 10.85
DORIN | Semi-hermetic Reciprocating | H2400CC | 24 | 17.904 | 70.51
DORIN | Semi-hermetic Reciprocating | H250CC | 3.5 | 2.611 | 10.85
DORIN | Semi-hermetic Reciprocating | H250CS | 3 | 2.238 | 12.17
DORIN | Semi-hermetic Reciprocating | H280CC | 3.5 | 2.611 | 12.17
DORIN | Semi-hermetic Reciprocating | H290CS | 3.6 | 2.6856 | 14.74
DORIN | Semi-hermetic Reciprocating | H300CC | 3.8 | 2.8348 | 14.74
DORIN | Semi-hermetic Reciprocating | H300CS | 3.6 | 2.6856 | 15.94
DORIN | Semi-hermetic Reciprocating | H350CC | 3.8 | 2.8348 | 15.94
DORIN | Semi-hermetic Reciprocating | H350SB | 3.6 | 2.6856 | 17.53
DORIN | Semi-hermetic Reciprocating | H380CC | 3.8 | 2.8348 | 17.53
DORIN | Semi-hermetic Reciprocating | H380SB | 3.6 | 2.6856 | 19.53
DORIN | Semi-hermetic Reciprocating | H390CS | 3.8 | 2.8348 | 19.53
DORIN | Semi-hermetic Reciprocating | H392CS | 4 | 2.984 | 23.31
DORIN | Semi-hermetic Reciprocating | H402CC | 4 | 2.984 | 19.98
DORIN | Semi-hermetic Reciprocating | H402CS | 4 | 2.984 | 23.09
DORIN | Semi-hermetic Reciprocating | H403CC | 4 | 2.984 | 19.98
DORIN | Semi-hermetic Reciprocating | H403CS | 4 | 2.984 | 22.83
DORIN | Semi-hermetic Reciprocating | H40CC | 0.4 | 0.2984 | 2.89
DORIN | Semi-hermetic Reciprocating | H450CS | 4 | 2.984 | 22.55
DORIN | Semi-hermetic Reciprocating | H502CC | 5.5 | 4.103 | 22.83
DORIN | Semi-hermetic Reciprocating | H502CS | 5.5 | 4.103 | 26.44
DORIN | Semi-hermetic Reciprocating | H503CC | 5.5 | 4.103 | 22.83
DORIN | Semi-hermetic Reciprocating | H503CS | 5.5 | 4.103 | 26.44
DORIN | Semi-hermetic Reciprocating | H50CS | 0.5 | 0.373 | 3.86
DORIN | Semi-hermetic Reciprocating | H550CC | 5.5 | 4.103 | 22.55
DORIN | Semi-hermetic Reciprocating | H550CS | 5.5 | 4.103 | 27.33
DORIN | Semi-hermetic Reciprocating | H700CC | 7.5 | 5.595 | 27.33
DORIN | Semi-hermetic Reciprocating | H700CS | 7.5 | 5.595 | 31.88
DORIN | Semi-hermetic Reciprocating | H742CC | 7.5 | 5.595 | 26.44
DORIN | Semi-hermetic Reciprocating | H743CC | 7.5 | 5.595 | 26.44
DORIN | Semi-hermetic Reciprocating | H7500CS | 75 | 55.95 | 221.75
DORIN | Semi-hermetic Reciprocating | H750CC | 7.5 | 5.595 | 33.47
DORIN | Semi-hermetic Reciprocating | H750CS | 7.5 | 5.595 | 38.26
DORIN | Semi-hermetic Reciprocating | H75CC | 0.75 | 0.5595 | 3.86
DORIN | Semi-hermetic Reciprocating | H75CS | 0.75 | 0.5595 | 5.3
DORIN | Semi-hermetic Reciprocating | H8000CC | 80 | 59.68 | 221.75
DORIN | Semi-hermetic Reciprocating | H850CB | 7.5 | 5.595 | 45.67
DORIN | Semi-hermetic Reciprocating | H850CS | 7.5 | 5.595 | 38.65
DORIN | Semi-hermetic Reciprocating | K1000CC | 10 | 7.46 | 38.65
DORIN | Semi-hermetic Reciprocating | K1000CS | 10 | 7.46 | 48.82
DORIN | Semi-hermetic Reciprocating | K100CC | 1 | 0.746 | 5.3
DORIN | Semi-hermetic Reciprocating | K100CS | 1 | 0.746 | 6.75
DORIN | Semi-hermetic Reciprocating | K1500CB | 15 | 11.19 | 73.23
DORIN | Semi-hermetic Reciprocating | K1500CC | 15 | 11.19 | 48.82
DORIN | Semi-hermetic Reciprocating | K1500CS | 15 | 11.19 | 57.97
DORIN | Semi-hermetic Reciprocating | K150CC | 1.5 | 1.119 | 6.75
DORIN | Semi-hermetic Reciprocating | K150CS | 1.5 | 1.119 | 7.71
DORIN | Semi-hermetic Reciprocating | K1560CB | 15 | 11.19 | 73.23
DORIN | Semi-hermetic Reciprocating | K1560CS | 15 | 11.19 | 57.97
DORIN | Semi-hermetic Reciprocating | K180CC | 1.75 | 1.3055 | 7.71
DORIN | Semi-hermetic Reciprocating | K180CS | 1.75 | 1.3055 | 8.68
DORIN | Semi-hermetic Reciprocating | K2000CC | 20 | 14.92 | 57.97
DORIN | Semi-hermetic Reciprocating | K200CC | 2 | 1.492 | 8.68
DORIN | Semi-hermetic Reciprocating | K2060CC | 20 | 14.92 | 57.97
DORIN | Semi-hermetic Reciprocating | K210CS | 3 | 2.238 | 12.41
DORIN | Semi-hermetic Reciprocating | K230CS | 2.25 | 1.6785 | 9.88
DORIN | Semi-hermetic Reciprocating | K235CC | 2.25 | 1.6785 | 9.88
DORIN | Semi-hermetic Reciprocating | K240SB | 2.25 | 1.6785 | 10.85
DORIN | Semi-hermetic Reciprocating | K2500ALB | 25 | 18.65 | 83.9
DORIN | Semi-hermetic Reciprocating | K2500ALC | 25 | 18.65 | 73.23
DORIN | Semi-hermetic Reciprocating | K2500CB | 25 | 18.65 | 83.9
DORIN | Semi-hermetic Reciprocating | K2500CBTV | 25 | 18.65 | 110.69
DORIN | Semi-hermetic Reciprocating | K2500CC | 25 | 18.65 | 73.23
DORIN | Semi-hermetic Reciprocating | K2500CCTV | 25 | 18.65 | 73.23
DORIN | Semi-hermetic Reciprocating | K250CS | 3 | 2.238 | 12.41
DORIN | Semi-hermetic Reciprocating | K2560CB | 25 | 18.65 | 83.9
DORIN | Semi-hermetic Reciprocating | K2560CC | 25 | 18.65 | 73.23
DORIN | Semi-hermetic Reciprocating | K260SB | 3 | 2.238 | 14.75
DORIN | Semi-hermetic Reciprocating | K2660CC | 25 | 18.65 | 73.23
DORIN | Semi-hermetic Reciprocating | K280CC | 3 | 2.238 | 12.41
DORIN | Semi-hermetic Reciprocating | K280SB | 3 | 2.238 | 14.75
DORIN | Semi-hermetic Reciprocating | K290SB | 3 | 2.238 | 16.78
DORIN | Semi-hermetic Reciprocating | K3000CB | 30 | 22.38 | 126.84
DORIN | Semi-hermetic Reciprocating | K3000CC | 30 | 22.38 | 83.9
DORIN | Semi-hermetic Reciprocating | K3000CS | 30 | 22.38 | 110.69
DORIN | Semi-hermetic Reciprocating | K300CS | 3 | 2.238 | 14.75
DORIN | Semi-hermetic Reciprocating | K300SB | 3 | 2.238 | 18.81
DORIN | Semi-hermetic Reciprocating | K3060CC | 30 | 22.38 | 83.9
DORIN | Semi-hermetic Reciprocating | K3500CC | 35 | 26.11 | 110.69
DORIN | Semi-hermetic Reciprocating | K350SB | 3 | 2.238 | 18.81
DORIN | Semi-hermetic Reciprocating | K360SB | 3 | 2.238 | 19.83
DORIN | Semi-hermetic Reciprocating | K4000CC | 40 | 29.84 | 126.84
DORIN | Semi-hermetic Reciprocating | K400CB | 4 | 2.984 | 22.63
DORIN | Semi-hermetic Reciprocating | K400CC | 4 | 2.984 | 16.78
DORIN | Semi-hermetic Reciprocating | K400CS | 4 | 2.984 | 19.32
DORIN | Semi-hermetic Reciprocating | K40CC | 0.4 | 0.2984 | 2.89
DORIN | Semi-hermetic Reciprocating | K4500CS | 45 | 33.57 | 138.37
DORIN | Semi-hermetic Reciprocating | K460CS | 4.5 | 3.357 | 19.32
DORIN | Semi-hermetic Reciprocating | K4700CS | 45 | 33.57 | 153.74
DORIN | Semi-hermetic Reciprocating | K470CC | 4.5 | 3.357 | 19.32
DORIN | Semi-hermetic Reciprocating | K470CS | 4.5 | 3.357 | 23.39
DORIN | Semi-hermetic Reciprocating | K5000CC | 50 | 37.3 | 153.74
DORIN | Semi-hermetic Reciprocating | K5000CS | 50 | 37.3 | 184.49
DORIN | Semi-hermetic Reciprocating | K500CC | 5 | 3.73 | 23.39
DORIN | Semi-hermetic Reciprocating | K500CS | 5 | 3.73 | 26.44
DORIN | Semi-hermetic Reciprocating | K500SB | 5 | 3.73 | 26.44
DORIN | Semi-hermetic Reciprocating | K50CS | 0.5 | 0.373 | 3.98
DORIN | Semi-hermetic Reciprocating | K520CC | 5 | 3.73 | 22.63
DORIN | Semi-hermetic Reciprocating | K5500CC | 55 | 41.03 | 169.12
DORIN | Semi-hermetic Reciprocating | K6000CC | 60 | 44.76 | 184.49
DORIN | Semi-hermetic Reciprocating | K6000CS | 60 | 44.76 | 199.86
DORIN | Semi-hermetic Reciprocating | K740CC | 7.5 | 5.595 | 26.44
DORIN | Semi-hermetic Reciprocating | K7500CC | 75 | 55.95 | 199.86
DORIN | Semi-hermetic Reciprocating | K750CC | 7.5 | 5.595 | 32.54
DORIN | Semi-hermetic Reciprocating | K750CS | 7.5 | 5.595 | 38.65
DORIN | Semi-hermetic Reciprocating | K75CC | 0.75 | 0.5595 | 3.98
DORIN | Semi-hermetic Reciprocating | K75CS | 0.75 | 0.5595 | 5.3
DORIN | Semi-hermetic Reciprocating | KP1000CC | 10 | 7.46 | 38.65
DORIN | Semi-hermetic Reciprocating | KP1000CS | 10 | 7.46 | 48.82
DORIN | Semi-hermetic Reciprocating | KP1500CC | 15 | 11.19 | 48.82
DORIN | Semi-hermetic Reciprocating | KP1500CS | 15 | 11.19 | 56.95
DORIN | Semi-hermetic Reciprocating | KP2000CC | 20 | 14.92 | 56.95
DORIN | Semi-hermetic Reciprocating | KP750CS | 7.5 | 5.595 | 38.65
DORIN | Semi-hermetic Reciprocating | Y3060CB | 30 | 22.38 | 110.69
DORIN | Semi-hermetic Reciprocating | Y3260CB | 32 | 23.872 | 126.84
DORIN | Semi-hermetic Reciprocating | Y3560CC | 35 | 26.11 | 110.69
DORIN | Semi-hermetic Reciprocating | Y4060CB | 40 | 29.84 | 138.37
DORIN | Semi-hermetic Reciprocating | Y4060CC | 40 | 29.84 | 126.84
DORIN | Semi-hermetic Reciprocating | Y4560CB | 45 | 33.57 | 149.9
DORIN | Semi-hermetic Reciprocating | Y4560CC | 45 | 33.57 | 138.37
DORIN | Semi-hermetic Reciprocating | Y4780CB | 45 | 33.57 | 153.74
DORIN | Semi-hermetic Reciprocating | Y5060CC | 50 | 37.3 | 149.9
DORIN | Semi-hermetic Reciprocating | Y5080CB | 50 | 37.3 | 169.12
DORIN | Semi-hermetic Reciprocating | Y5080CC | 50 | 37.3 | 153.74
DORIN | Semi-hermetic Reciprocating | Y5580CB | 55 | 41.03 | 184.49
DORIN | Semi-hermetic Reciprocating | Y5580CC | 55 | 41.03 | 169.12
DORIN | Semi-hermetic Reciprocating | Y6080CB | 60 | 44.76 | 199.86
DORIN | Semi-hermetic Reciprocating | Y6080CC | 60 | 44.76 | 184.49
DORIN | Semi-hermetic Reciprocating | Y7580CC | 75 | 55.95 | 199.86
DORIN | Semi-hermetic Reciprocating, 2-stage | 2S1200 | 12 | 8.952 | 38.65
DORIN | Semi-hermetic Reciprocating, 2-stage | 2S1500 | 15 | 11.19 | 48.82
DORIN | Semi-hermetic Reciprocating, 2-stage | 2S2000 | 20 | 14.92 | 55.94
DORIN | Semi-hermetic Reciprocating, 2-stage | 2S2500 | 25 | 18.65 | 73.8
DORIN | Semi-hermetic Reciprocating, 2-stage | 2S3000 | 30 | 22.38 | 84.56
DORIN | Semi-hermetic Reciprocating, 2-stage | 2S3500 | 35 | 26.11 | 92.25
DORIN | Semi-hermetic Reciprocating, 2-stage | 2S3700 | 37 | 27.602 | 99.93
DWM | Open Type Reciprocating | 2CC63 | 7.5 | 5.595 | 30.62
DWM | Open Type Reciprocating | 2CC68 | 10 | 7.46 | 35.38
DWM | Open Type Reciprocating | 2CC75 | 12.5 | 9.325 | 42.27
DWM | Open Type Reciprocating | 4CC63 | 20 | 14.92 | 55.99
DWM | Open Type Reciprocating | 4CC68 | 25 | 18.65 | 70.76
DWM | Open Type Reciprocating | 4CC75 | 30 | 22.38 | 84.53
DWM | Open Type Reciprocating | 4CG60 | 7.5 | 5.595 | 29.49
DWM | Open Type Reciprocating | 6CC68 | 35 | 26.11 | 106.13
DWM | Open Type Reciprocating | 6CC75 | 40 | 29.84 | 126.8
DWM | Open Type Reciprocating | 8CC68 | 50 | 37.3 | 150.61
DWM | Open Type Reciprocating | 8CC75 | 60 | 44.76 | 179.93
DWM | Semi-hermetic Reciprocating | D2DB50X | 5 | 3.73 | 27.97
DWM | Semi-hermetic Reciprocating | D2DB75X | 7.5 | 5.595 | 27.97
DWM | Semi-hermetic Reciprocating | D2DC50X | 5 | 3.73 | 16.3
DWM | Semi-hermetic Reciprocating | D2DD50X | 5 | 3.73 | 19.12
DWM | Semi-hermetic Reciprocating | D2DL40X | 4 | 2.984 | 23.62
DWM | Semi-hermetic Reciprocating | D2DL75X | 7.5 | 5.595 | 23.7
DWM | Semi-hermetic Reciprocating | D2SA45X | 4.5 | 3.357 | 22.4
DWM | Semi-hermetic Reciprocating | D2SA55X | 5.5 | 4.103 | 22.4
DWM | Semi-hermetic Reciprocating | D2SC550X | 5.5 | 4.103 | 26.84
DWM | Semi-hermetic Reciprocating | D2SC65X | 6.5 | 4.849 | 26.84
DWM | Semi-hermetic Reciprocating | D2SK65X | 6.5 | 4.849 | 31.27
DWM | Semi-hermetic Reciprocating | D3DA500 | 5 | 3.73 | 32.15
DWM | Semi-hermetic Reciprocating | D3DA50X | 5 | 3.73 | 32.15
DWM | Semi-hermetic Reciprocating | D3DA750 | 7.5 | 5.595 | 32.15
DWM | Semi-hermetic Reciprocating | D3DA75X | 7.5 | 5.595 | 32.15
DWM | Semi-hermetic Reciprocating | D3DC1000 | 10 | 7.46 | 37.89
DWM | Semi-hermetic Reciprocating | D3DC100X | 10 | 7.46 | 37.89
DWM | Semi-hermetic Reciprocating | D3DC750 | 7.5 | 5.595 | 37.89
DWM | Semi-hermetic Reciprocating | D3DC75X | 7.5 | 5.595 | 37.89
DWM | Semi-hermetic Reciprocating | D3DS1000 | 10 | 7.46 | 49.89
DWM | Semi-hermetic Reciprocating | D3DS100X | 10 | 7.46 | 49.89
DWM | Semi-hermetic Reciprocating | D3DS1500 | 15 | 11.19 | 49.89
DWM | Semi-hermetic Reciprocating | D3DS150X | 15 | 11.19 | 49.89
DWM | Semi-hermetic Reciprocating | D3SA75X | 7.5 | 5.595 | 32.15
DWM | Semi-hermetic Reciprocating | D3SC100X | 10 | 7.46 | 37.89
DWM | Semi-hermetic Reciprocating | D3SC75X | 7.5 | 5.595 | 37.89
DWM | Semi-hermetic Reciprocating | D3SS100X | 10 | 7.46 | 49.89
DWM | Semi-hermetic Reciprocating | D3SS150X | 15 | 11.19 | 49.89
DWM | Semi-hermetic Reciprocating | D4DA1000 | 10 | 7.46 | 55.99
DWM | Semi-hermetic Reciprocating | D4DA100X | 10 | 7.46 | 55.99
DWM | Semi-hermetic Reciprocating | D4DA2000 | 20 | 14.92 | 55.99
DWM | Semi-hermetic Reciprocating | D4DA200X | 20 | 14.92 | 55.99
DWM | Semi-hermetic Reciprocating | D4DF1000 | 10 | 7.46 | 55.99
DWM | Semi-hermetic Reciprocating | D4DF100X | 10 | 7.46 | 55.99
DWM | Semi-hermetic Reciprocating | D4DH1500 | 15 | 11.19 | 70.76
DWM | Semi-hermetic Reciprocating | D4DH150X | 15 | 11.19 | 70.76
DWM | Semi-hermetic Reciprocating | D4DH2500 | 25 | 18.65 | 70.76
DWM | Semi-hermetic Reciprocating | D4DH250X | 25 | 18.65 | 70.76
DWM | Semi-hermetic Reciprocating | D4DJ2000 | 20 | 14.92 | 84.53
DWM | Semi-hermetic Reciprocating | D4DJ200X | 20 | 14.92 | 84.53
DWM | Semi-hermetic Reciprocating | D4DJ3000 | 30 | 22.38 | 84.53
DWM | Semi-hermetic Reciprocating | D4DJ300X | 30 | 22.38 | 84.53
DWM | Semi-hermetic Reciprocating | D4DL1500 | 15 | 11.19 | 70.76
DWM | Semi-hermetic Reciprocating | D4DL150X | 15 | 11.19 | 70.76
DWM | Semi-hermetic Reciprocating | D4DT2200 | 22 | 16.412 | 84.53
DWM | Semi-hermetic Reciprocating | D4DT220X | 22 | 16.412 | 84.53
DWM | Semi-hermetic Reciprocating | D4RA1000 | 10 | 7.46 | 55.99
DWM | Semi-hermetic Reciprocating | D4RA100X | 10 | 7.46 | 55.99
DWM | Semi-hermetic Reciprocating | D4RA2000 | 20 | 14.92 | 55.99
DWM | Semi-hermetic Reciprocating | D4RA200X | 20 | 14.92 | 55.99
DWM | Semi-hermetic Reciprocating | D4RF1000 | 10 | 7.46 | 55.99
DWM | Semi-hermetic Reciprocating | D4RF2000 | 20 | 14.92 | 55.99
DWM | Semi-hermetic Reciprocating | D4RH1500 | 15 | 11.19 | 70.76
DWM | Semi-hermetic Reciprocating | D4RH2500 | 25 | 18.65 | 70.76
DWM | Semi-hermetic Reciprocating | D4RH250X | 25 | 18.65 | 70.76
DWM | Semi-hermetic Reciprocating | D4RJ3000 | 30 | 22.38 | 84.53
DWM | Semi-hermetic Reciprocating | D4RJ300X | 30 | 22.38 | 84.53
DWM | Semi-hermetic Reciprocating | D4RL1500 | 15 | 11.19 | 70.76
DWM | Semi-hermetic Reciprocating | D4SA1000 | 10 | 7.46 | 55.99
DWM | Semi-hermetic Reciprocating | D4SA100X | 10 | 7.46 | 55.99
DWM | Semi-hermetic Reciprocating | D4SA2000 | 20 | 14.92 | 55.99
DWM | Semi-hermetic Reciprocating | D4SA200X | 20 | 14.92 | 55.99
DWM | Semi-hermetic Reciprocating | D4SF1000 | 10 | 7.46 | 55.99
DWM | Semi-hermetic Reciprocating | D4SF100X | 10 | 7.46 | 55.99
DWM | Semi-hermetic Reciprocating | D4SH1500 | 15 | 11.19 | 70.76
DWM | Semi-hermetic Reciprocating | D4SH150X | 15 | 11.19 | 70.76
DWM | Semi-hermetic Reciprocating | D4SH2500 | 25 | 18.65 | 70.76
DWM | Semi-hermetic Reciprocating | D4SH250X | 25 | 18.65 | 70.76
DWM | Semi-hermetic Reciprocating | D4SJ2000 | 20 | 14.92 | 84.53
DWM | Semi-hermetic Reciprocating | D4SJ200X | 20 | 14.92 | 84.53
DWM | Semi-hermetic Reciprocating | D4SJ3000 | 30 | 22.38 | 84.53
DWM | Semi-hermetic Reciprocating | D4SJ300X | 30 | 22.38 | 84.53
DWM | Semi-hermetic Reciprocating | D4SL1500 | 15 | 11.19 | 70.76
DWM | Semi-hermetic Reciprocating | D4SL150X | 15 | 11.19 | 70.76
DWM | Semi-hermetic Reciprocating | D4ST2000 | 20 | 14.92 | 84.53
DWM | Semi-hermetic Reciprocating | D4ST200X | 20 | 14.92 | 84.53
DWM | Semi-hermetic Reciprocating | D6CK16000 | 60 | 44.76 | 185.1
DWM | Semi-hermetic Reciprocating | D6CK1600X | 60 | 44.76 | 185.1
DWM | Semi-hermetic Reciprocating | D6CM1600X | 60 | 44.76 | 217.58
DWM | Semi-hermetic Reciprocating | D6CM17000 | 70 | 52.22 | 217.58
DWM | Semi-hermetic Reciprocating | D6CM1700X | 70 | 52.22 | 217.58
DWM | Semi-hermetic Reciprocating | D6CN1700X | 70 | 52.22 | 250.05
DWM | Semi-hermetic Reciprocating | D6CN18000 | 80 | 59.68 | 250.05
DWM | Semi-hermetic Reciprocating | D6CN1800X | 80 | 59.68 | 250.05
DWM | Semi-hermetic Reciprocating | D6DH2000 | 20 | 14.92 | 106.13
DWM | Semi-hermetic Reciprocating | D6DH200X | 20 | 14.92 | 106.13
DWM | Semi-hermetic Reciprocating | D6DH3500 | 35 | 26.11 | 106.13
DWM | Semi-hermetic Reciprocating | D6DH350X | 35 | 26.11 | 106.13
DWM | Semi-hermetic Reciprocating | D6DJ3000 | 30 | 22.38 | 126.8
DWM | Semi-hermetic Reciprocating | D6DJ300X | 30 | 22.38 | 126.8
DWM | Semi-hermetic Reciprocating | D6DJ4000 | 40 | 29.84 | 126.8
DWM | Semi-hermetic Reciprocating | D6DJ400X | 40 | 29.84 | 126.8
DWM | Semi-hermetic Reciprocating | D6DL2700 | 27 | 20.142 | 106.13
DWM | Semi-hermetic Reciprocating | D6DL270X | 27 | 20.142 | 106.13
DWM | Semi-hermetic Reciprocating | D6DT3000 | 30 | 22.38 | 126.8
DWM | Semi-hermetic Reciprocating | D6DT300X | 30 | 22.38 | 126.8
DWM | Semi-hermetic Reciprocating | D6DT320X | 30 | 22.38 | 126.8
DWM | Semi-hermetic Reciprocating | D6RA1000 | 10 | 7.46 | 83.98
DWM | Semi-hermetic Reciprocating | D6RA2000 | 20 | 14.92 | 83.98
DWM | Semi-hermetic Reciprocating | D6RA3000 | 30 | 22.38 | 83.98
DWM | Semi-hermetic Reciprocating | D6RF2000 | 20 | 14.92 | 83.98
DWM | Semi-hermetic Reciprocating | D6RH2000 | 20 | 14.92 | 106.13
DWM | Semi-hermetic Reciprocating | D6RH3500 | 35 | 26.11 | 106.13
DWM | Semi-hermetic Reciprocating | D6RH350X | 35 | 26.11 | 106.13
DWM | Semi-hermetic Reciprocating | D6RJ3000 | 30 | 22.38 | 126.8
DWM | Semi-hermetic Reciprocating | D6RJ4000 | 40 | 29.84 | 126.8
DWM | Semi-hermetic Reciprocating | D6RJ400X | 40 | 29.84 | 126.8
DWM | Semi-hermetic Reciprocating | D6RL2500 | 25 | 18.65 | 106.13
DWM | Semi-hermetic Reciprocating | D6SA2000 | 20 | 14.92 | 83.98
DWM | Semi-hermetic Reciprocating | D6SA3000 | 30 | 22.38 | 83.98
DWM | Semi-hermetic Reciprocating | D6SA300X | 30 | 22.38 | 83.98
DWM | Semi-hermetic Reciprocating | D6SF2000 | 20 | 14.92 | 83.98
DWM | Semi-hermetic Reciprocating | D6SF200X | 20 | 14.92 | 83.98
DWM | Semi-hermetic Reciprocating | D6SH2000 | 20 | 14.92 | 106.13
DWM | Semi-hermetic Reciprocating | D6SH200X | 20 | 14.92 | 106.13
DWM | Semi-hermetic Reciprocating | D6SH3500 | 35 | 26.11 | 106.13
DWM | Semi-hermetic Reciprocating | D6SH350X | 35 | 26.11 | 106.13
DWM | Semi-hermetic Reciprocating | D6SJ3000 | 30 | 22.38 | 126.8
DWM | Semi-hermetic Reciprocating | D6SJ300X | 30 | 22.38 | 126.8
DWM | Semi-hermetic Reciprocating | D6SJ4000 | 40 | 29.84 | 126.8
DWM | Semi-hermetic Reciprocating | D6SJ400X | 40 | 29.84 | 126.8
DWM | Semi-hermetic Reciprocating | D6SK4000 | 40 | 29.84 | 151.24
DWM | Semi-hermetic Reciprocating | D6SK400X | 40 | 29.84 | 151.24
DWM | Semi-hermetic Reciprocating | D6SK5000 | 50 | 37.3 | 151.24
DWM | Semi-hermetic Reciprocating | D6SK500X | 50 | 37.3 | 151.24
DWM | Semi-hermetic Reciprocating | D6SL2500 | 25 | 18.65 | 106.13
DWM | Semi-hermetic Reciprocating | D6SL250X | 25 | 18.65 | 106.13
DWM | Semi-hermetic Reciprocating | D6ST3000 | 30 | 22.38 | 126.8
DWM | Semi-hermetic Reciprocating | D6ST3200 | 30 | 22.38 | 126.8
DWM | Semi-hermetic Reciprocating | D6ST320X | 30 | 22.38 | 126.8
DWM | Semi-hermetic Reciprocating | D6SU4000 | 40 | 29.84 | 151.24
DWM | Semi-hermetic Reciprocating | D6SU400X | 40 | 29.84 | 151.24
DWM | Semi-hermetic Reciprocating | D8DH400X | 40 | 29.84 | 150.61
DWM | Semi-hermetic Reciprocating | D8DH5000 | 50 | 37.3 | 150.61
DWM | Semi-hermetic Reciprocating | D8DH500X | 50 | 37.3 | 150.61
DWM | Semi-hermetic Reciprocating | D8DJ5000 | 50 | 37.3 | 179.93
DWM | Semi-hermetic Reciprocating | D8DJ500X | 50 | 37.3 | 179.93
DWM | Semi-hermetic Reciprocating | D8DJ6000 | 60 | 44.76 | 179.93
DWM | Semi-hermetic Reciprocating | D8DJ600X | 60 | 44.76 | 179.93
DWM | Semi-hermetic Reciprocating | D8DL3700 | 37 | 27.602 | 150.61
DWM | Semi-hermetic Reciprocating | D8DL370X | 37 | 27.602 | 150.61
DWM | Semi-hermetic Reciprocating | D8DT4500 | 45 | 33.57 | 179.93
DWM | Semi-hermetic Reciprocating | D8DT450X | 45 | 33.57 | 179.93
DWM | Semi-hermetic Reciprocating | D8RH4000 | 40 | 29.84 | 150.61
DWM | Semi-hermetic Reciprocating | D8RH5000 | 50 | 37.3 | 150.61
DWM | Semi-hermetic Reciprocating | D8RH500X | 50 | 37.3 | 150.61
DWM | Semi-hermetic Reciprocating | D8RJ5000 | 50 | 37.3 | 179.93
DWM | Semi-hermetic Reciprocating | D8RJ6000 | 60 | 44.76 | 179.93
DWM | Semi-hermetic Reciprocating | D8RJ600X | 60 | 44.76 | 179.93
DWM | Semi-hermetic Reciprocating | D8SH3700 | 37 | 27.602 | 150.61
DWM | Semi-hermetic Reciprocating | D8SH370X | 37 | 27.602 | 150.61
DWM | Semi-hermetic Reciprocating | D8SH4000 | 40 | 29.84 | 150.61
DWM | Semi-hermetic Reciprocating | D8SH400X | 40 | 29.84 | 150.61
DWM | Semi-hermetic Reciprocating | D8SH5000 | 50 | 37.3 | 150.61
DWM | Semi-hermetic Reciprocating | D8SH500X | 50 | 37.3 | 150.61
DWM | Semi-hermetic Reciprocating | D8SJ4500 | 60 | 44.76 | 179.93
DWM | Semi-hermetic Reciprocating | D8SJ450X | 60 | 44.76 | 179.93
DWM | Semi-hermetic Reciprocating | D8SJ5000 | 50 | 37.3 | 179.93
DWM | Semi-hermetic Reciprocating | D8SJ500X | 50 | 37.3 | 179.93
DWM | Semi-hermetic Reciprocating | D8SJ6000 | 60 | 44.76 | 179.93
DWM | Semi-hermetic Reciprocating | D8SJ600X | 60 | 44.76 | 179.93
DWM | Semi-hermetic Reciprocating | D8SK6000 | 60 | 44.76 | 209.98
DWM | Semi-hermetic Reciprocating | D8SK600X | 60 | 44.76 | 209.98
DWM | Semi-hermetic Reciprocating | D8SK7000 | 70 | 52.22 | 209.98
DWM | Semi-hermetic Reciprocating | D8SK700X | 70 | 52.22 | 209.98
DWM | Semi-hermetic Reciprocating | D9RA500 | 5 | 3.73 | 32.15
DWM | Semi-hermetic Reciprocating | D9RA750 | 7.5 | 5.595 | 32.15
DWM | Semi-hermetic Reciprocating | D9RC1000 | 10 | 7.46 | 37.89
DWM | Semi-hermetic Reciprocating | D9RC750 | 7.5 | 5.595 | 37.89
DWM | Semi-hermetic Reciprocating | D9RS1000 | 10 | 7.46 | 49.89
DWM | Semi-hermetic Reciprocating | D9RS1500 | 15 | 11.19 | 49.89
DWM | Semi-hermetic Reciprocating | D9RS150X | 15 | 11.19 | 49.89
DWM | Semi-hermetic Reciprocating | DKJ100 | 1 | 0.746 | 5.13
DWM | Semi-hermetic Reciprocating | DKJ10X | 1 | 0.746 | 5.13
DWM | Semi-hermetic Reciprocating | DKJ150 | 1.5 | 1.119 | 5.13
DWM | Semi-hermetic Reciprocating | DKJ75 | 0.75 | 0.5595 | 5.13
DWM | Semi-hermetic Reciprocating | DKJ7X | 0.75 | 0.5595 | 5.13
DWM | Semi-hermetic Reciprocating | DKL100 | 1 | 0.746 | 7.38
DWM | Semi-hermetic Reciprocating | DKL150 | 1.5 | 1.119 | 7.38
DWM | Semi-hermetic Reciprocating | DKL15X | 1.5 | 1.119 | 7.38
DWM | Semi-hermetic Reciprocating | DKL20X | 2 | 1.492 | 7.38
DWM | Semi-hermetic Reciprocating | DKM100 | 1 | 0.746 | 3.97
DWM | Semi-hermetic Reciprocating | DKM50 | 0.5 | 0.373 | 3.97
DWM | Semi-hermetic Reciprocating | DKM51 | 0.5 | 0.373 | 3.97
DWM | Semi-hermetic Reciprocating | DKM5X | 0.5 | 0.373 | 3.97
DWM | Semi-hermetic Reciprocating | DKM5X | 0.5 | 0.373 | 3.97
DWM | Semi-hermetic Reciprocating | DKM75 | 0.75 | 0.5595 | 3.97
DWM | Semi-hermetic Reciprocating | DKM7X | 0.75 | 0.5595 | 3.97
DWM | Semi-hermetic Reciprocating | DKSJ100 | 1 | 0.746 | 6.32
DWM | Semi-hermetic Reciprocating | DKSJ10X | 1 | 0.746 | 6.32
DWM | Semi-hermetic Reciprocating | DKSJ150 | 1.5 | 1.119 | 6.32
DWM | Semi-hermetic Reciprocating | DKSJ15X | 1.5 | 1.119 | 6.32
DWM | Semi-hermetic Reciprocating | DKSJ75 | 0.75 | 0.5595 | 6.32
DWM | Semi-hermetic Reciprocating | DKSL100 | 1 | 0.746 | 9.1
DWM | Semi-hermetic Reciprocating | DKSL150 | 1.5 | 1.119 | 9.1
DWM | Semi-hermetic Reciprocating | DKSL15X | 1.5 | 1.119 | 9.1
DWM | Semi-hermetic Reciprocating | DKSL200 | 2 | 1.492 | 9.1
DWM | Semi-hermetic Reciprocating | DKSL20X | 2 | 1.492 | 9.1
DWM | Semi-hermetic Reciprocating | DKSLC150 | 1.5 | 1.119 | 9.1
DWM | Semi-hermetic Reciprocating | DLE201 | 2 | 1.492 | 9.86
DWM | Semi-hermetic Reciprocating | DLE20X | 2 | 1.492 | 9.86
DWM | Semi-hermetic Reciprocating | DLEP20X | 2 | 1.492 | 9.86
DWM | Semi-hermetic Reciprocating | DLF201 | 2 | 1.492 | 12.88
DWM | Semi-hermetic Reciprocating | DLF20X | 2 | 1.492 | 12.88
DWM | Semi-hermetic Reciprocating | DLF301 | 3 | 2.238 | 12.88
DWM | Semi-hermetic Reciprocating | DLF30X | 3 | 2.238 | 12.88
DWM | Semi-hermetic Reciprocating | DLFP30X | 3 | 2.238 | 12.88
DWM | Semi-hermetic Reciprocating | DLHA500 | 5 | 3.73 | 26.62
DWM | Semi-hermetic Reciprocating | DLHA50X | 5 | 3.73 | 26.62
DWM | Semi-hermetic Reciprocating | DLJ201 | 2 | 1.492 | 14.53
DWM | Semi-hermetic Reciprocating | DLJ20X | 2 | 1.492 | 14.53
DWM | Semi-hermetic Reciprocating | DLJ301 | 3 | 2.238 | 14.53
DWM | Semi-hermetic Reciprocating | DLJ30X | 3 | 2.238 | 14.53
DWM | Semi-hermetic Reciprocating | DLL201 | 2 | 1.492 | 18.15
DWM | Semi-hermetic Reciprocating | DLL301 | 3 | 2.238 | 18.15
DWM | Semi-hermetic Reciprocating | DLL30X | 3 | 2.238 | 18.15
DWM | Semi-hermetic Reciprocating | DLL401 | 4 | 2.984 | 18.15
DWM | Semi-hermetic Reciprocating | DLL40X | 4 | 2.984 | 18.15
DWM | Semi-hermetic Reciprocating | DLLP30X | 3 | 2.238 | 18.15
DWM | Semi-hermetic Reciprocating | DLLP40X | 4 | 2.984 | 18.15
DWM | Semi-hermetic Reciprocating | DLSG301 | 3 | 2.238 | 22.45
DWM | Semi-hermetic Reciprocating | DLSG30X | 3 | 2.238 | 22.45
DWM | Semi-hermetic Reciprocating | DLSG401 | 4 | 2.984 | 22.45
DWM | Semi-hermetic Reciprocating | DLSG40X | 4 | 2.984 | 22.45
DWM | Semi-hermetic Reciprocating | DLSGP40X | 4 | 2.984 | 22.45
DWM | Semi-hermetic Reciprocating | DMDH500 | 5 | 3.73 | 26.66
DWM | Semi-hermetic Reciprocating | DMDH750 | 7.5 | 5.595 | 26.66
DWM | Semi-hermetic Reciprocating | DMRH500 | 5 | 3.73 | 26.66
DWM | Semi-hermetic Reciprocating | DMRH750 | 7.5 | 5.595 | 26.66
DWM | Semi-hermetic Reciprocating | DNHA303 | 3 | 2.238 | 19.12
DWM | Semi-hermetic Reciprocating | DNHA503 | 5 | 3.73 | 19.12
DWM | Semi-hermetic Reciprocating | DNHB253 | 2.5 | 1.865 | 16.3
DWM | Semi-hermetic Reciprocating | DNHB403 | 4 | 2.984 | 16.3
DWM | Semi-hermetic Reciprocating | DNHM373 | 3.75 | 2.7975 | 22.77
DWM | Semi-hermetic Reciprocating | DNHM603 | 5 | 3.73 | 22.77
DWM | Semi-hermetic Reciprocating | DNRA300 | 3 | 2.238 | 19.12
DWM | Semi-hermetic Reciprocating | DNRA500 | 5 | 3.73 | 19.12
DWM | Semi-hermetic Reciprocating | DNRB400 | 4 | 2.984 | 16.3
DWM | Semi-hermetic Reciprocating | EK40100 | 0.75 | 0.5595 | 3.97
DWM | Semi-hermetic Reciprocating | EK4075 | 0.5 | 0.373 | 3.97
DWM | Semi-hermetic Reciprocating | EK50100 | 0.75 | 0.5595 | 5.13
DWM | Semi-hermetic Reciprocating | EK50150 | 1 | 0.746 | 5.13
DWM | Semi-hermetic Reciprocating | EK60150 | 1 | 0.746 | 6.32
DWM | Semi-hermetic Reciprocating | EK6015X | 1 | 0.746 | 6.32
DWM | Semi-hermetic Reciprocating | EK60200 | 1.5 | 1.119 | 6.32
DWM | Semi-hermetic Reciprocating | EK6020XP | 1.5 | 1.119 | 6.32
DWM | Semi-hermetic Reciprocating | EK70200 | 1.5 | 1.119 | 7.38
DWM | Semi-hermetic Reciprocating | EL100250 | 2.5 | 1.865 | 9.86
DWM | Semi-hermetic Reciprocating | EL130280 | 2.75 | 2.0515 | 12.88
DWM | Semi-hermetic Reciprocating | EL13028X | 2.75 | 2.0515 | 12.88
DWM | Semi-hermetic Reciprocating | EL130300 | 3 | 2.238 | 12.88
DWM | Semi-hermetic Reciprocating | EL150300 | 3 | 2.238 | 14.53
DWM | Semi-hermetic Reciprocating | EL180400 | 3 | 2.238 | 18.15
DWM | Semi-hermetic Reciprocating | EL180450 | 4 | 2.984 | 18.15
DWM | Semi-hermetic Reciprocating | EL230500 | 4 | 2.984 | 22.45
DWM | Semi-hermetic Reciprocating, 2-stage | D6TA1500 | 15 | 11.19 | 55.99
DWM | Semi-hermetic Reciprocating, 2-stage | D6TH2000 | 20 | 14.92 | 70.76
DWM | Semi-hermetic Reciprocating, 2-stage | D6TM2000 | 20 | 14.92 | 70.76
DWM | Semi-hermetic Reciprocating, 2-stage | D9TH0760 | 7.5 | 5.595 | 33.26
DWM | Semi-hermetic Reciprocating, 2-stage | D9TH1010 | 10 | 7.46 | 33.26
DWM | Semi-hermetic Reciprocating, 2-stage | D9TK0760 | 7.5 | 5.595 | 21.43
DWM | Semi-hermetic Reciprocating, 2-stage | D9TL0760 | 7.5 | 5.595 | 25.26
FRASCOLD | Open Type Reciprocating | AC1080 | 135 | 100.71 | 431.67
FRASCOLD | Open Type Reciprocating | AC1280 | 165 | 123.09 | 518.01
FRASCOLD | Open Type Reciprocating | AC1680 | 220 | 164.12 | 690.68
FRASCOLD | Open Type Reciprocating | AC480 | 55 | 41.03 | 172.67
FRASCOLD | Open Type Reciprocating | AC580 | 70 | 52.22 | 215.84
FRASCOLD | Open Type Reciprocating | AC680 | 80 | 59.68 | 259
FRASCOLD | Open Type Reciprocating | AC780 | 95 | 70.87 | 302.17
FRASCOLD | Open Type Reciprocating | AC880 | 110 | 82.06 | 345.34
FRASCOLD | Open Type Reciprocating | C1100 | 20 | 14.92 | 67.86
FRASCOLD | Open Type Reciprocating | C2900 | 30 | 22.38 | 103.06
FRASCOLD | Open Type Reciprocating | C3300 | 50 | 37.3 | 171.06
FRASCOLD | Open Type Reciprocating | C950 | 15 | 11.19 | 52.06
FRASCOLD | Semi-hermetic Reciprocating | A054 | 0.5 | 0.373 | 3.95
FRASCOLD | Semi-hermetic Reciprocating | A054Y | 0.5 | 0.373 | 3.95
FRASCOLD | Semi-hermetic Reciprocating | A055 | 0.5 | 0.373 | 4.93
FRASCOLD | Semi-hermetic Reciprocating | A055Y | 0.5 | 0.373 | 4.93
FRASCOLD | Semi-hermetic Reciprocating | A075 | 0.75 | 0.5595 | 4.93
FRASCOLD | Semi-hermetic Reciprocating | A075Y | 0.75 | 0.5595 | 4.93
FRASCOLD | Semi-hermetic Reciprocating | A076 | 0.75 | 0.5595 | 5.47
FRASCOLD | Semi-hermetic Reciprocating | A076Y | 0.75 | 0.5595 | 5.47
FRASCOLD | Semi-hermetic Reciprocating | A14 | 1 | 0.746 | 3.95
FRASCOLD | Semi-hermetic Reciprocating | A15 | 1 | 0.746 | 4.93
FRASCOLD | Semi-hermetic Reciprocating | A156 | 1.5 | 1.119 | 5.47
FRASCOLD | Semi-hermetic Reciprocating | A157 | 1.5 | 1.119 | 6.91
FRASCOLD | Semi-hermetic Reciprocating | A157Y | 1.5 | 1.119 | 6.91
FRASCOLD | Semi-hermetic Reciprocating | A158 | 1.5 | 1.119 | 7.65
FRASCOLD | Semi-hermetic Reciprocating | A158Y | 1.5 | 1.119 | 7.65
FRASCOLD | Semi-hermetic Reciprocating | A16 | 1 | 0.746 | 5.47
FRASCOLD | Semi-hermetic Reciprocating | A16Y | 1 | 0.746 | 5.47
FRASCOLD | Semi-hermetic Reciprocating | A17 | 1 | 0.746 | 6.91
FRASCOLD | Semi-hermetic Reciprocating | A17Y | 1 | 0.746 | 6.91
FRASCOLD | Semi-hermetic Reciprocating | B1510 | 1.5 | 1.119 | 9.84
FRASCOLD | Semi-hermetic Reciprocating | B15101Y | 1.5 | 1.119 | 9.84
FRASCOLD | Semi-hermetic Reciprocating | B1510Y | 1.5 | 1.119 | 9.84
FRASCOLD | Semi-hermetic Reciprocating | B158 | 1.5 | 1.119 | 7.65
FRASCOLD | Semi-hermetic Reciprocating | B159 | 1.5 | 1.119 | 8.96
FRASCOLD | Semi-hermetic Reciprocating | B1591Y | 1.5 | 1.119 | 8.96
FRASCOLD | Semi-hermetic Reciprocating | B159Y | 1.5 | 1.119 | 8.96
FRASCOLD | Semi-hermetic Reciprocating | B189 | 1.75 | 1.3055 | 8.96
FRASCOLD | Semi-hermetic Reciprocating | B210 | 2 | 1.492 | 9.84
FRASCOLD | Semi-hermetic Reciprocating | B2101Y | 2 | 1.492 | 9.84
FRASCOLD | Semi-hermetic Reciprocating | B210Y | 2 | 1.492 | 9.84
FRASCOLD | Semi-hermetic Reciprocating | B29Y | 2 | 1.492 | 8.96
FRASCOLD | Semi-hermetic Reciprocating | C211 | 2 | 1.492 | 10.93
FRASCOLD | Semi-hermetic Reciprocating | C211Y | 2 | 1.492 | 10.93
FRASCOLD | Semi-hermetic Reciprocating | C212 | 2 | 1.492 | 9.84
FRASCOLD | Semi-hermetic Reciprocating | C212Y | 2 | 1.492 | 9.84
FRASCOLD | Semi-hermetic Reciprocating | C312 | 3 | 2.238 | 9.84
FRASCOLD | Semi-hermetic Reciprocating | C312Y | 3 | 2.238 | 9.84
FRASCOLD | Semi-hermetic Reciprocating | D211 | 2 | 1.492 | 11.27
FRASCOLD | Semi-hermetic Reciprocating | D2111Y | 2 | 1.492 | 11.27
FRASCOLD | Semi-hermetic Reciprocating | D211Y | 2 | 1.492 | 11.27
FRASCOLD | Semi-hermetic Reciprocating | D213 | 2 | 1.492 | 13.15
FRASCOLD | Semi-hermetic Reciprocating | D2131Y | 2 | 1.492 | 13.15
FRASCOLD | Semi-hermetic Reciprocating | D213CC | 2 | 1.492 | 13.15
FRASCOLD | Semi-hermetic Reciprocating | D213Y | 2 | 1.492 | 13.15
FRASCOLD | Semi-hermetic Reciprocating | D215 | 2 | 1.492 | 15.37
FRASCOLD | Semi-hermetic Reciprocating | D2151Y | 2 | 1.492 | 15.37
FRASCOLD | Semi-hermetic Reciprocating | D215Y | 2 | 1.492 | 15.37
FRASCOLD | Semi-hermetic Reciprocating | D219 | 2 | 1.492 | 19.13
FRASCOLD | Semi-hermetic Reciprocating | D313 | 3 | 2.238 | 13.15
FRASCOLD | Semi-hermetic Reciprocating | D3131Y | 3 | 2.238 | 13.15
FRASCOLD | Semi-hermetic Reciprocating | D313Y | 3 | 2.238 | 13.15
FRASCOLD | Semi-hermetic Reciprocating | D315 | 3 | 2.238 | 15.37
FRASCOLD | Semi-hermetic Reciprocating | D316 | 3 | 2.238 | 16.4
FRASCOLD | Semi-hermetic Reciprocating | D3161Y | 3 | 2.238 | 16.4
FRASCOLD | Semi-hermetic Reciprocating | D316Y | 3 | 2.238 | 16.4
FRASCOLD | Semi-hermetic Reciprocating | D318 | 3 | 2.238 | 17.93
FRASCOLD | Semi-hermetic Reciprocating | D3181Y | 3 | 2.238 | 17.93
FRASCOLD | Semi-hermetic Reciprocating | D318Y | 3 | 2.238 | 17.93
FRASCOLD | Semi-hermetic Reciprocating | D319 | 3 | 2.238 | 19.13
FRASCOLD | Semi-hermetic Reciprocating | D3191Y | 3 | 2.238 | 19.13
FRASCOLD | Semi-hermetic Reciprocating | D319Y | 3 | 2.238 | 19.13
FRASCOLD | Semi-hermetic Reciprocating | D416 | 4 | 2.984 | 16.4
FRASCOLD | Semi-hermetic Reciprocating | D4161Y | 4 | 2.984 | 16.4
FRASCOLD | Semi-hermetic Reciprocating | D416Y | 4 | 2.984 | 16.4
FRASCOLD | Semi-hermetic Reciprocating | D418 | 4 | 2.984 | 17.93
FRASCOLD | Semi-hermetic Reciprocating | D4181Y | 4 | 2.984 | 17.93
FRASCOLD | Semi-hermetic Reciprocating | D418Y | 4 | 2.984 | 17.93
FRASCOLD | Semi-hermetic Reciprocating | D419 | 4 | 2.984 | 17.93
FRASCOLD | Semi-hermetic Reciprocating | D4191Y | 4 | 2.984 | 17.93
FRASCOLD | Semi-hermetic Reciprocating | D419Y | 4 | 2.984 | 17.93
FRASCOLD | Semi-hermetic Reciprocating | F416 | 4 | 2.984 | 16.4
FRASCOLD | Semi-hermetic Reciprocating | F4161Y | 4 | 2.984 | 16.4
FRASCOLD | Semi-hermetic Reciprocating | F416Y | 4 | 2.984 | 16.4
FRASCOLD | Semi-hermetic Reciprocating | F419 | 4 | 2.984 | 19.13
FRASCOLD | Semi-hermetic Reciprocating | F419Y | 4 | 2.984 | 19.13
FRASCOLD | Semi-hermetic Reciprocating | F421 | 4 | 2.984 | 20.72
FRASCOLD | Semi-hermetic Reciprocating | F421Y | 4 | 2.984 | 20.72
FRASCOLD | Semi-hermetic Reciprocating | F424 | 4 | 2.984 | 23.61
FRASCOLD | Semi-hermetic Reciprocating | F4241Y | 4 | 2.984 | 23.61
FRASCOLD | Semi-hermetic Reciprocating | F424Y | 4 | 2.984 | 23.61
FRASCOLD | Semi-hermetic Reciprocating | F519 | 5 | 3.73 | 19.13
FRASCOLD | Semi-hermetic Reciprocating | F519Y | 5 | 3.73 | 19.13
FRASCOLD | Semi-hermetic Reciprocating | F521 | 5 | 3.73 | 20.72
FRASCOLD | Semi-hermetic Reciprocating | F521Y | 5 | 3.73 | 20.72
FRASCOLD | Semi-hermetic Reciprocating | F524 | 5 | 3.73 | 23.61
FRASCOLD | Semi-hermetic Reciprocating | F5241Y | 5 | 3.73 | 23.61
FRASCOLD | Semi-hermetic Reciprocating | F524Y | 5 | 3.73 | 23.61
FRASCOLD | Semi-hermetic Reciprocating | F525 | 5 | 3.73 | 25.22
FRASCOLD | Semi-hermetic Reciprocating | F525Y | 5 | 3.73 | 25.22
FRASCOLD | Semi-hermetic Reciprocating | F528 | 5 | 3.73 | 27.32
FRASCOLD | Semi-hermetic Reciprocating | F528Y | 5 | 3.73 | 27.32
FRASCOLD | Semi-hermetic Reciprocating | F725 | 7.5 | 5.595 | 25.22
FRASCOLD | Semi-hermetic Reciprocating | F725Y | 7.5 | 5.595 | 25.22
FRASCOLD | Semi-hermetic Reciprocating | F728 | 7.5 | 5.595 | 27.32
FRASCOLD | Semi-hermetic Reciprocating | Q419 | 4 | 2.984 | 19.13
FRASCOLD | Semi-hermetic Reciprocating | Q419Y | 4 | 2.984 | 19.13
FRASCOLD | Semi-hermetic Reciprocating | Q421 | 4 | 2.984 | 21.52
FRASCOLD | Semi-hermetic Reciprocating | Q4211Y | 4 | 2.984 | 21.52
FRASCOLD | Semi-hermetic Reciprocating | Q421Y | 4 | 2.984 | 21.52
FRASCOLD | Semi-hermetic Reciprocating | Q424 | 4 | 2.984 | 23.91
FRASCOLD | Semi-hermetic Reciprocating | Q4241Y | 4 | 2.984 | 23.91
FRASCOLD | Semi-hermetic Reciprocating | Q424Y | 4 | 2.984 | 23.91
FRASCOLD | Semi-hermetic Reciprocating | Q425 | 4 | 2.984 | 24.71
FRASCOLD | Semi-hermetic Reciprocating | Q4251Y | 4 | 2.984 | 24.71
FRASCOLD | Semi-hermetic Reciprocating | Q425Y | 4 | 2.984 | 24.71
FRASCOLD | Semi-hermetic Reciprocating | Q519 | 5 | 3.73 | 19.13
FRASCOLD | Semi-hermetic Reciprocating | Q521 | 5 | 3.73 | 21.52
FRASCOLD | Semi-hermetic Reciprocating | Q5211Y | 5 | 3.73 | 21.52
FRASCOLD | Semi-hermetic Reciprocating | Q521Y | 5 | 3.73 | 21.52
FRASCOLD | Semi-hermetic Reciprocating | Q525 | 5 | 3.73 | 24.71
FRASCOLD | Semi-hermetic Reciprocating | Q5251Y | 5 | 3.73 | 24.71
FRASCOLD | Semi-hermetic Reciprocating | Q525Y | 5 | 3.73 | 24.71
FRASCOLD | Semi-hermetic Reciprocating | Q528 | 5 | 3.73 | 27.89
FRASCOLD | Semi-hermetic Reciprocating | Q528Y | 5 | 3.73 | 27.89
FRASCOLD | Semi-hermetic Reciprocating | Q528Y | 5 | 3.73 | 27.89
FRASCOLD | Semi-hermetic Reciprocating | Q533 | 5 | 3.73 | 32.68
FRASCOLD | Semi-hermetic Reciprocating | Q5331Y | 5 | 3.73 | 32.68
FRASCOLD | Semi-hermetic Reciprocating | Q533Y | 5 | 3.73 | 32.68
FRASCOLD | Semi-hermetic Reciprocating | Q719SK | 7 | 5.222 | 19.13
FRASCOLD | Semi-hermetic Reciprocating | Q725 | 7.5 | 5.595 | 24.71
FRASCOLD | Semi-hermetic Reciprocating | Q7251Y | 7.5 | 5.595 | 24.71
FRASCOLD | Semi-hermetic Reciprocating | Q725Y | 7.5 | 5.595 | 24.71
FRASCOLD | Semi-hermetic Reciprocating | Q728 | 7.5 | 5.595 | 27.89
FRASCOLD | Semi-hermetic Reciprocating | Q7281Y | 7.5 | 5.595 | 27.89
FRASCOLD | Semi-hermetic Reciprocating | Q728Y | 7.5 | 5.595 | 27.89
FRASCOLD | Semi-hermetic Reciprocating | Q733 | 7.5 | 5.595 | 32.68
FRASCOLD | Semi-hermetic Reciprocating | Q7331Y | 7.5 | 5.595 | 32.68
FRASCOLD | Semi-hermetic Reciprocating | Q733Y | 7.5 | 5.595 | 32.68
FRASCOLD | Semi-hermetic Reciprocating | S1039 | 10 | 7.46 | 38.26
FRASCOLD | Semi-hermetic Reciprocating | S1039Y | 10 | 7.46 | 38.26
FRASCOLD | Semi-hermetic Reciprocating | S1051 | 10 | 7.46 | 50.43
FRASCOLD | Semi-hermetic Reciprocating | S1051Y | 10 | 7.46 | 50.43
FRASCOLD | Semi-hermetic Reciprocating | S1551 | 15 | 11.19 | 50.43
FRASCOLD | Semi-hermetic Reciprocating | S1551Y | 15 | 11.19 | 50.43
FRASCOLD | Semi-hermetic Reciprocating | S1556 | 15 | 11.19 | 55.98
FRASCOLD | Semi-hermetic Reciprocating | S1556Y | 15 | 11.19 | 55.98
FRASCOLD | Semi-hermetic Reciprocating | S2056 | 20 | 14.92 | 55.98
FRASCOLD | Semi-hermetic Reciprocating | S2056Y | 20 | 14.92 | 55.98
FRASCOLD | Semi-hermetic Reciprocating | S533 | 5.5 | 4.103 | 32.8
FRASCOLD | Semi-hermetic Reciprocating | S533Y | 5.5 | 4.103 | 32.8
FRASCOLD | Semi-hermetic Reciprocating | S733 | 7.5 | 5.595 | 32.8
FRASCOLD | Semi-hermetic Reciprocating | S733Y | 7.5 | 5.595 | 32.8
FRASCOLD | Semi-hermetic Reciprocating | S739 | 7.5 | 5.595 | 38.26
FRASCOLD | Semi-hermetic Reciprocating | S739Y | 7.5 | 5.595 | 38.26
FRASCOLD | Semi-hermetic Reciprocating | SEV20 | 2 | 1.492 | 16.34
FRASCOLD | Semi-hermetic Reciprocating | T1038 | 10 | 7.46 | 38.26
FRASCOLD | Semi-hermetic Reciprocating | T1047 | 10 | 7.46 | 47.23
FRASCOLD | Semi-hermetic Reciprocating | T1050 | 10 | 7.46 | 50.43
FRASCOLD | Semi-hermetic Reciprocating | T1550 | 15 | 11.19 | 50.43
FRASCOLD | Semi-hermetic Reciprocating | T528 | 5.5 | 4.103 | 29.38
FRASCOLD | Semi-hermetic Reciprocating | T532 | 5.5 | 4.103 | 32.8
FRASCOLD | Semi-hermetic Reciprocating | T728 | 7.5 | 5.595 | 29.38
FRASCOLD | Semi-hermetic Reciprocating | T732 | 7.5 | 5.595 | 32.8
FRASCOLD | Semi-hermetic Reciprocating | T738 | 7.5 | 5.595 | 38.26
FRASCOLD | Semi-hermetic Reciprocating | V1059 | 10 | 7.46 | 58.84
FRASCOLD | Semi-hermetic Reciprocating | V1559 | 15 | 11.19 | 58.84
FRASCOLD | Semi-hermetic Reciprocating | V1571 | 15 | 11.19 | 70.77
FRASCOLD | Semi-hermetic Reciprocating | V2059 | 20 | 14.92 | 58.84
FRASCOLD | Semi-hermetic Reciprocating | V2071 | 20 | 14.92 | 70.77
FRASCOLD | Semi-hermetic Reciprocating | V2084 | 20 | 14.92 | 83.81
FRASCOLD | Semi-hermetic Reciprocating | V25103 | 25 | 18.65 | 102.92
FRASCOLD | Semi-hermetic Reciprocating | V2571 | 25 | 18.65 | 70.77
FRASCOLD | Semi-hermetic Reciprocating | V2571Y | 25 | 18.65 | 70.77
FRASCOLD | Semi-hermetic Reciprocating | V2584 | 25 | 18.65 | 83.81
FRASCOLD | Semi-hermetic Reciprocating | V2593 | 25 | 18.65 | 93.12
FRASCOLD | Semi-hermetic Reciprocating | V2593Y | 25 | 18.65 | 93.12
FRASCOLD | Semi-hermetic Reciprocating | V3084 | 30 | 22.38 | 83.81
FRASCOLD | Semi-hermetic Reciprocating | V3084Y | 30 | 22.38 | 83.81
FRASCOLD | Semi-hermetic Reciprocating | V3293 | 32 | 23.872 | 93.12
FRASCOLD | Semi-hermetic Reciprocating | V3293Y | 32 | 23.872 | 93.12
FRASCOLD | Semi-hermetic Reciprocating | V35103 | 35 | 26.11 | 102.92
FRASCOLD | Semi-hermetic Reciprocating | W40142 | 40 | 29.84 | 141.55
FRASCOLD | Semi-hermetic Reciprocating | W40142Y | 40 | 29.84 | 141.55
FRASCOLD | Semi-hermetic Reciprocating | W40168 | 40 | 29.84 | 167.63
FRASCOLD | Semi-hermetic Reciprocating | W40168Y | 40 | 29.84 | 167.63
FRASCOLD | Semi-hermetic Reciprocating | W50168 | 50 | 37.3 | 167.63
FRASCOLD | Semi-hermetic Reciprocating | W50168Y | 50 | 37.3 | 167.63
FRASCOLD | Semi-hermetic Reciprocating | W50187 | 50 | 37.3 | 186.24
FRASCOLD | Semi-hermetic Reciprocating | W50187Y | 50 | 37.3 | 186.24
FRASCOLD | Semi-hermetic Reciprocating | W60187 | 60 | 44.76 | 186.24
FRASCOLD | Semi-hermetic Reciprocating | W60187Y | 60 | 44.76 | 186.24
FRASCOLD | Semi-hermetic Reciprocating | W60206 | 60 | 44.76 | 205.83
FRASCOLD | Semi-hermetic Reciprocating | W60206Y | 60 | 44.76 | 205.83
FRASCOLD | Semi-hermetic Reciprocating | W70206 | 70 | 52.22 | 205.83
FRASCOLD | Semi-hermetic Reciprocating | W70206Y | 70 | 52.22 | 205.83
FRASCOLD | Semi-hermetic Reciprocating | W70228 | 70 | 52.22 | 227.89
FRASCOLD | Semi-hermetic Reciprocating | W70228Y | 70 | 52.22 | 227.89
FRASCOLD | Semi-hermetic Reciprocating | W75228 | 75 | 55.95 | 227.89
FRASCOLD | Semi-hermetic Reciprocating | W75228Y | 75 | 55.95 | 227.89
FRASCOLD | Semi-hermetic Reciprocating | W75240 | 75 | 55.95 | 239.14
FRASCOLD | Semi-hermetic Reciprocating | W75240Y | 75 | 55.95 | 239.14
FRASCOLD | Semi-hermetic Reciprocating | W80206 | 80 | 59.68 | 205.83
FRASCOLD | Semi-hermetic Reciprocating | W80206Y | 80 | 59.68 | 205.83
FRASCOLD | Semi-hermetic Reciprocating | W80240 | 80 | 59.68 | 239.14
FRASCOLD | Semi-hermetic Reciprocating | W80240Y | 80 | 59.68 | 239.14
FRASCOLD | Semi-hermetic Reciprocating | Z25106 | 25 | 18.65 | 106.16
FRASCOLD | Semi-hermetic Reciprocating | Z25106Y | 25 | 18.65 | 106.16
FRASCOLD | Semi-hermetic Reciprocating | Z2588 | 25 | 18.65 | 88.25
FRASCOLD | Semi-hermetic Reciprocating | Z30126 | 30 | 22.38 | 125.72
FRASCOLD | Semi-hermetic Reciprocating | Z30126Y | 30 | 22.38 | 125.72
FRASCOLD | Semi-hermetic Reciprocating | Z3088 | 30 | 22.38 | 88.25
FRASCOLD | Semi-hermetic Reciprocating | Z35106 | 35 | 26.11 | 106.16
FRASCOLD | Semi-hermetic Reciprocating | Z35106Y | 35 | 26.11 | 106.16
FRASCOLD | Semi-hermetic Reciprocating | Z40126 | 40 | 29.84 | 125.72
FRASCOLD | Semi-hermetic Reciprocating | Z40126Y | 40 | 29.84 | 125.72
FRASCOLD | Semi-hermetic Reciprocating | Z40154 | 40 | 29.84 | 154.37
FRASCOLD | Semi-hermetic Reciprocating | Z40154Y | 40 | 29.84 | 154.37
FRASCOLD | Semi-hermetic Reciprocating | Z50154 | 50 | 37.3 | 154.37
FRASCOLD | Semi-hermetic Reciprocating | Z50154Y | 50 | 37.3 | 154.37
FRASCOLD | Semi-hermetic Screw | CTSH1100300 | 100 | 74.6 | 300
FRASCOLD | Semi-hermetic Screw | CTSH1100360 | 100 | 74.6 | 360
FRASCOLD | Semi-hermetic Screw | CTSH1120360 | 120 | 89.52 | 360
FRASCOLD | Semi-hermetic Screw | CTSH130120 | 30 | 22.38 | 120
FRASCOLD | Semi-hermetic Screw | CTSH140120 | 40 | 29.84 | 120
FRASCOLD | Semi-hermetic Screw | CTSH140150 | 40 | 29.84 | 150
FRASCOLD | Semi-hermetic Screw | CTSH150150 | 50 | 37.3 | 150
FRASCOLD | Semi-hermetic Screw | CTSH150186 | 50 | 37.3 | 186
FRASCOLD | Semi-hermetic Screw | CTSH160186 | 60 | 44.76 | 186
FRASCOLD | Semi-hermetic Screw | CTSH160210 | 60 | 44.76 | 210
FRASCOLD | Semi-hermetic Screw | CTSH170210 | 70 | 52.22 | 210
FRASCOLD | Semi-hermetic Screw | CTSH170240 | 70 | 52.22 | 240
FRASCOLD | Semi-hermetic Screw | CTSH180240 | 80 | 59.68 | 240
FRASCOLD | Semi-hermetic Screw | CTSH180270 | 80 | 59.68 | 270
FRASCOLD | Semi-hermetic Screw | CTSH190270 | 90 | 67.14 | 270
FRASCOLD | Semi-hermetic Screw | CTSH190300 | 90 | 67.14 | 300
FRASCOLD | Semi-hermetic Screw | CTSH8100300 | 100 | 74.6 | 300
FRASCOLD | Semi-hermetic Screw | CTSH8100360 | 100 | 74.6 | 360
FRASCOLD | Semi-hermetic Screw | CTSH8120360 | 120 | 89.52 | 360
FRASCOLD | Semi-hermetic Screw | CTSH830120 | 30 | 22.38 | 120
FRASCOLD | Semi-hermetic Screw | CTSH840120 | 40 | 29.84 | 120
FRASCOLD | Semi-hermetic Screw | CTSH840150 | 40 | 29.84 | 150
FRASCOLD | Semi-hermetic Screw | CTSH850150 | 50 | 37.3 | 150
FRASCOLD | Semi-hermetic Screw | CTSH850186 | 50 | 37.3 | 186
FRASCOLD | Semi-hermetic Screw | CTSH860186 | 60 | 44.76 | 186
FRASCOLD | Semi-hermetic Screw | CTSH860210 | 60 | 44.76 | 210
FRASCOLD | Semi-hermetic Screw | CTSH870210 | 70 | 52.22 | 210
FRASCOLD | Semi-hermetic Screw | CTSH870240 | 70 | 52.22 | 240
FRASCOLD | Semi-hermetic Screw | CTSH880240 | 80 | 59.68 | 240
FRASCOLD | Semi-hermetic Screw | CTSH880270 | 80 | 59.68 | 270
FRASCOLD | Semi-hermetic Screw | CTSH880270 | 80 | 59.68 | 270
FRASCOLD | Semi-hermetic Screw | CTSH890270 | 90 | 67.14 | 270
FRASCOLD | Semi-hermetic Screw | CTSH890300 | 90 | 67.14 | 300
FRASCOLD | Semi-hermetic Screw | RTSH150150Y | 50 | 37.3 | 150
FRASCOLD | Semi-hermetic Screw | RTSH8100300 | 100 | 74.6 | 300
FRASCOLD | Semi-hermetic Screw | RTSH8120360 | 120 | 89.52 | 360
FRASCOLD | Semi-hermetic Screw | RTSH840120 | 40 | 29.84 | 120
FRASCOLD | Semi-hermetic Screw | RTSH850150 | 50 | 37.3 | 150
FRASCOLD | Semi-hermetic Screw | RTSH860186 | 60 | 44.76 | 186
FRASCOLD | Semi-hermetic Screw | RTSH870210 | 70 | 52.22 | 210
FRASCOLD | Semi-hermetic Screw | RTSH880240 | 80 | 59.68 | 240
FRASCOLD | Semi-hermetic Screw | RTSH890270 | 90 | 67.14 | 270
FRASCOLD | Semi-hermetic Screw | RTSL1100360 | 100 | 74.6 | 360
FRASCOLD | Semi-hermetic Screw | RTSL130120 | 30 | 22.38 | 120
FRASCOLD | Semi-hermetic Screw | RTSL140150 | 40 | 29.84 | 150
FRASCOLD | Semi-hermetic Screw | RTSL150186 | 50 | 37.3 | 186
FRASCOLD | Semi-hermetic Screw | RTSL160210 | 60 | 44.76 | 210
FRASCOLD | Semi-hermetic Screw | RTSL170240 | 70 | 52.22 | 240
FRASCOLD | Semi-hermetic Screw | RTSL180270 | 80 | 59.68 | 270
FRASCOLD | Semi-hermetic Screw | RTSL190300 | 90 | 67.14 | 300
FU SHENG | Semi-hermetic Screw | SR1H | 50 | 37.3 | 145.2
FU SHENG | Semi-hermetic Screw | SR2H | 60 | 44.76 | 182.9
FU SHENG | Semi-hermetic Screw | SR3H | 70 | 52.22 | 220.7
FU SHENG | Semi-hermetic Screw | SR4H | 120 | 89.52 | 361.6
FU SHENG | Semi-hermetic Screw | SR5H | 140 | 104.44 | 432.6
FU SHENG | Semi-hermetic Screw | SR6H | 180 | 134.28 | 556.7
FU SHENG | Semi-hermetic Screw | SR7H | 230 | 171.58 | 701.6
FU SHENG | Semi-hermetic Screw | SR8H | 270 | 201.42 | 832
FU SHENG | Semi-hermetic Screw | SRA4 | 70 | 52.22 | 361.6
FU SHENG | Semi-hermetic Screw | SRA5 | 90 | 67.14 | 432.6
FU SHENG | Semi-hermetic Screw | SRA6 | 120 | 89.52 | 556.7
FU SHENG | Semi-hermetic Screw | SRA7 | 140 | 104.44 | 701.6
GRASSO | Semi-hermetic Reciprocating | SAC1080 | 135 | 100.71 | 431.67
GRASSO | Semi-hermetic Reciprocating | SAC1280 | 165 | 123.09 | 518.01
GRASSO | Semi-hermetic Reciprocating | SAC480 | 55 | 41.03 | 172.67
GRASSO | Semi-hermetic Reciprocating | SAC580 | 70 | 52.22 | 215.84
GRASSO | Semi-hermetic Reciprocating | SAC680 | 80 | 59.68 | 259
GRASSO | Semi-hermetic Reciprocating | SAC780 | 95 | 70.87 | 302.17
GRASSO | Semi-hermetic Reciprocating | SAC880 | 110 | 82.06 | 345.34
HANBELL | Semi-hermetic Screw | V1 | 41 | 30.586 | 137
HANBELL | Semi-hermetic Screw | V2 | 53 | 39.538 | 172
HANBELL | Semi-hermetic Screw | V3 | 65 | 48.49 | 205
HANBELL | Semi-hermetic Screw | V4 | 83 | 61.918 | 257
HANBELL | Semi-hermetic Screw | V5 | 108 | 80.568 | 343
HANBELL | Semi-hermetic Screw | V6 | 135 | 100.71 | 411
HANBELL | Semi-hermetic Screw | V7 | 182 | 135.772 | 601
HANBELL | Semi-hermetic Screw | V8 | 234 | 174.564 | 785
HITACHI | Semi-hermetic Screw | 3002SCH | 30 | 22.38 | 102
HITACHI | Semi-hermetic Screw | 3005SCH | 30 | 22.38 | 102
HITACHI | Semi-hermetic Screw | 4002SCH | 40 | 29.84 | 137.4
HITACHI | Semi-hermetic Screw | 4005SCH | 40 | 29.84 | 137.4
HITACHI | Semi-hermetic Screw | 5002SCH | 50 | 37.3 | 169.5
HITACHI | Semi-hermetic Screw | 5005SCH | 50 | 37.3 | 169.5
HITACHI | Semi-hermetic Screw | 6002SCH | 60 | 44.76 | 208.7
HITACHI | Semi-hermetic Screw | 6005SCH | 60 | 44.76 | 208.7
MANEUROP | Hermetic Reciprocating | LT100HW | 8.5 | 6.341 | 47.24
MANEUROP | Hermetic Reciprocating | LT22JE | 1.75 | 1.3055 | 8.32
MANEUROP | Hermetic Reciprocating | LT28JH | 2.25 | 1.6785 | 11.81
MANEUROP | Hermetic Reciprocating | LT40HL | 3.5 | 2.611 | 16.73
MANEUROP | Hermetic Reciprocating | LT44HM | 3.75 | 2.7975 | 18.7
MANEUROP | Hermetic Reciprocating | LT50HP | 4 | 2.984 | 23.62
MANEUROP | Hermetic Reciprocating | LT88HU | 6.5 | 4.849 | 37.39
MANEUROP | Hermetic Reciprocating | LTZ100HW | 8.5 | 6.341 | 47.24
MANEUROP | Hermetic Reciprocating | LTZ22JE | 1.75 | 1.3055 | 8.32
MANEUROP | Hermetic Reciprocating | LTZ28JH | 2.25 | 1.6785 | 11.81
MANEUROP | Hermetic Reciprocating | LTZ40HL | 3.5 | 2.611 | 16.73
MANEUROP | Hermetic Reciprocating | LTZ44HM | 3.75 | 2.7975 | 18.7
MANEUROP | Hermetic Reciprocating | LTZ50HP | 4 | 2.984 | 23.62
MANEUROP | Hermetic Reciprocating | LTZ88HU | 6.5 | 4.849 | 37.39
MANEUROP | Hermetic Reciprocating | MT100HS | 8.5 | 6.341 | 29.64
MANEUROP | Hermetic Reciprocating | MT125HU | 10 | 7.46 | 37.39
MANEUROP | Hermetic Reciprocating | MT144HV | 12 | 8.952 | 41.94
MANEUROP | Hermetic Reciprocating | MT160HW | 13 | 9.698 | 47.24
MANEUROP | Hermetic Reciprocating | MT18JA | 1.5 | 1.119 | 5.23
MANEUROP | Hermetic Reciprocating | MT22JC | 1.75 | 1.3055 | 6.61
MANEUROP | Hermetic Reciprocating | MT28JE | 2.25 | 1.6785 | 8.32
MANEUROP | Hermetic Reciprocating | MT32JF | 2.75 | 2.0515 | 9.35
MANEUROP | Hermetic Reciprocating | MT36JG | 3 | 2.238 | 10.49
MANEUROP | Hermetic Reciprocating | MT40JH | 3.5 | 2.611 | 11.81
MANEUROP | Hermetic Reciprocating | MT44HJ | 3.75 | 2.7975 | 13.22
MANEUROP | Hermetic Reciprocating | MT50HK | 4 | 2.984 | 14.82
MANEUROP | Hermetic Reciprocating | MT56HL | 4.5 | 3.357 | 16.73
MANEUROP | Hermetic Reciprocating | MT64HM | 5 | 3.73 | 18.7
MANEUROP | Hermetic Reciprocating | MT72HN | 6 | 4.476 | 20.97
MANEUROP | Hermetic Reciprocating | MT80HP | 6.5 | 4.849 | 23.62
MANEUROP | Hermetic Reciprocating | MTZ100HS | 8.5 | 6.341 | 29.64
MANEUROP | Hermetic Reciprocating | MTZ125HU | 10 | 7.46 | 37.39
MANEUROP | Hermetic Reciprocating | MTZ144HV | 12 | 8.952 | 41.94
MANEUROP | Hermetic Reciprocating | MTZ160HW | 13 | 9.698 | 47.24
MANEUROP | Hermetic Reciprocating | MTZ18JA | 1.5 | 1.119 | 5.23
MANEUROP | Hermetic Reciprocating | MTZ22JC | 1.75 | 1.3055 | 6.61
MANEUROP | Hermetic Reciprocating | MTZ28JZ | 2.25 | 1.6785 | 8.32
MANEUROP | Hermetic Reciprocating | MTZ32JF | 2.75 | 2.0515 | 9.35
MANEUROP | Hermetic Reciprocating | MTZ36JG | 3 | 2.238 | 10.49
MANEUROP | Hermetic Reciprocating | MTZ40JH | 3.5 | 2.611 | 11.81
MANEUROP | Hermetic Reciprocating | MTZ44HJ | 3.75 | 2.7975 | 13.22
MANEUROP | Hermetic Reciprocating | MTZ50HK | 4 | 2.984 | 14.82
MANEUROP | Hermetic Reciprocating | MTZ56HL | 4.5 | 3.357 | 16.73
MANEUROP | Hermetic Reciprocating | MTZ64HM | 5 | 3.73 | 18.7
MANEUROP | Hermetic Reciprocating | MTZ72HN | 6 | 4.476 | 20.97
MANEUROP | Hermetic Reciprocating | MTZ80HP | 6.5 | 4.849 | 23.62
MARELLI | Open Type Reciprocating | CVC065PE | 65 | 48.49 | 203.27
MARELLI | Open Type Reciprocating | CVC077PE | 75 | 55.95 | 243.93
MARELLI | Open Type Reciprocating | CVC090PE | 90 | 67.14 | 284.58
MARELLI | Open Type Reciprocating | CVC103PE | 100 | 74.6 | 325.23
MARELLI | Semi-hermetic Reciprocating | CHC050PE | 50 | 37.3 | 162.62
MARELLI | Semi-hermetic Reciprocating | CHC063PE | 65 | 48.49 | 203.27
MARELLI | Semi-hermetic Reciprocating | CHC075PE | 75 | 55.95 | 243.93
MARELLI | Semi-hermetic Reciprocating | CHC088PE | 90 | 67.14 | 284.58
MARELLI | Semi-hermetic Reciprocating | CHC101PE | 100 | 74.6 | 325.23
MC QUAY | Open Type Reciprocating | MQC804 | 65 | 48.49 | 197.34
MC QUAY | Open Type Reciprocating | MQC805 | 80 | 59.68 | 246.67
MC QUAY | Open Type Reciprocating | MQC806 | 95 | 70.87 | 296
MC QUAY | Open Type Reciprocating | MQC807 | 110 | 82.06 | 345.34
MC QUAY | Open Type Reciprocating | MQC808 | 125 | 93.25 | 394.67
MC QUAY | Semi-hermetic Reciprocating | MQC604S | 25 | 18.65 | 80.36
MC QUAY | Semi-hermetic Reciprocating | MQC606S | 37 | 27.602 | 120.53
MC QUAY | Semi-hermetic Reciprocating | MQC608S | 50 | 37.3 | 160.71
MC QUAY | Semi-hermetic Reciprocating | MQC804S | 65 | 48.49 | 197.34
MC QUAY | Semi-hermetic Reciprocating | MQC806S | 95 | 70.87 | 296
MC QUAY | Semi-hermetic Reciprocating | MQC808S | 125 | 93.25 | 394.67
MC QUAY | Semi-hermetic Reciprocating | MQC904SPW-R407 | 80 | 59.68 | 236.8
MC QUAY | Semi-hermetic Reciprocating | MQC906SPW-R407 | 115 | 85.79 | 355.2
MC QUAY | Semi-hermetic Reciprocating | MQC908SPW-R134 | 120 | 89.52 | 473.61
MC QUAY | Semi-hermetic Reciprocating | MQC908SPW-R407 | 150 | 111.9 | 473.61
REFCOMP | Open Type Reciprocating | ORCF188 | 65 | 48.49 | 203.27
REFCOMP | Open Type Reciprocating | ORCF226 | 75 | 55.95 | 243.93
REFCOMP | Open Type Reciprocating | ORCF264 | 90 | 67.14 | 284.58
REFCOMP | Open Type Reciprocating | ORCF300 | 100 | 74.6 | 325.23
REFCOMP | Semi-hermetic Reciprocating | SM300 | 75 | 55.95 | 348.3
REFCOMP | Semi-hermetic Reciprocating | SM340 | 125 | 93.25 | 406.56
REFCOMP | Semi-hermetic Reciprocating | SM390 | 145 | 108.17 | 464.64
REFCOMP | Semi-hermetic Reciprocating | SRCF185 | 65 | 48.49 | 203.27
REFCOMP | Semi-hermetic Reciprocating | SRCF222 | 75 | 55.95 | 243.93
REFCOMP | Semi-hermetic Reciprocating | SRCF258 | 90 | 67.14 | 284.58
REFCOMP | Semi-hermetic Reciprocating | SRCF295 | 100 | 74.6 | 325.23
REFCOMP | Semi-hermetic Reciprocating | SRCL060 | 25 | 18.65 | 76.87
REFCOMP | Semi-hermetic Reciprocating | SRCL075 | 30 | 22.38 | 87.63
REFCOMP | Semi-hermetic Reciprocating | SRCL080 | 30 | 22.38 | 89.13
REFCOMP | Semi-hermetic Reciprocating | SRCL085 | 35 | 26.11 | 105.33
REFCOMP | Semi-hermetic Reciprocating | SRCL095 | 35 | 26.11 | 105.33
REFCOMP | Semi-hermetic Reciprocating | SRCL105 | 40 | 29.84 | 120.53
REFCOMP | Semi-hermetic Reciprocating | SRCL120 | 45 | 33.57 | 138.37
REFCOMP | Semi-hermetic Reciprocating | SRCL130 | 50 | 37.3 | 149.9
REFCOMP | Semi-hermetic Reciprocating | SRCL135 | 50 | 37.3 | 158
REFCOMP | Semi-hermetic Reciprocating | SRCL150 | 60 | 44.76 | 178.26
REFCOMP | Semi-hermetic Reciprocating | SRCL160 | 60 | 44.76 | 184.49
REFCOMP | Semi-hermetic Reciprocating | SRCL180 | 70 | 52.22 | 210.67
REFCOMP | Semi-hermetic Reciprocating | SRCL190 | 70 | 52.22 | 210.67
REFCOMP | Semi-hermetic Reciprocating | SRCL210 | 80 | 59.68 | 241.39
REFCOMP | Semi-hermetic Reciprocating | SRCM300 | 110 | 82.06 | 348.48
REFCOMP | Semi-hermetic Reciprocating | SRCM340 | 125 | 93.25 | 406.56
REFCOMP | Semi-hermetic Reciprocating | SRCM390 | 145 | 108.17 | 464.64
REFCOMP | Semi-hermetic Screw | SRCS113 | 40 | 29.84 | 118
REFCOMP | Semi-hermetic Screw | SRCS132 | 50 | 37.3 | 150
REFCOMP | Semi-hermetic Screw | SRCS133 | 50 | 37.3 | 150
REFCOMP | Semi-hermetic Screw | SRCS160 | 60 | 44.76 | 175
REFCOMP | Semi-hermetic Screw | SRCS162 | 60 | 44.76 | 175
REFCOMP | Semi-hermetic Screw | SRCS163 | 60 | 44.76 | 175
REFCOMP | Semi-hermetic Screw | SRCS180 | 70 | 52.22 | 205
REFCOMP | Semi-hermetic Screw | SRCS182 | 70 | 52.22 | 205
REFCOMP | Semi-hermetic Screw | SRCS183 | 70 | 52.22 | 205
REFCOMP | Semi-hermetic Screw | SRCS212 | 80 | 59.68 | 237
REFCOMP | Semi-hermetic Screw | SRCS213 | 80 | 59.68 | 237
REFCOMP | Semi-hermetic Screw | SRCS252 | 100 | 74.6 | 286
REFCOMP | Semi-hermetic Screw | SRCS253 | 100 | 74.6 | 286
REFCOMP | Semi-hermetic Screw | SRCS255 | 100 | 74.6 | 286
REFCOMP | Semi-hermetic Screw | SRCS285 | 110 | 82.06 | 318
REFCOMP | Semi-hermetic Screw | SRCS290 | 105 | 78.33 | 318
REFCOMP | Semi-hermetic Screw | SRCS302 | 120 | 89.52 | 341
REFCOMP | Semi-hermetic Screw | SRCS303 | 120 | 89.52 | 341
REFCOMP | Semi-hermetic Screw | SRCS305 | 120 | 89.52 | 341
REFCOMP | Semi-hermetic Screw | SRCS320 | 120 | 89.52 | 310
REFCOMP | Semi-hermetic Screw | SRCS352 | 140 | 104.44 | 402
REFCOMP | Semi-hermetic Screw | SRCS353 | 140 | 104.44 | 402
REFCOMP | Semi-hermetic Screw | SRCS412 | 160 | 119.36 | 445
REFCOMP | Semi-hermetic Screw | SRCS413 | 160 | 119.36 | 445
REFCOMP | Semi-hermetic Screw | SRCS452 | 180 | 134.28 | 482
REFCOMP | Semi-hermetic Screw | SRCS463 | 180 | 134.28 | 482
REFCOMP | Semi-hermetic Screw | SRCS503 | 200 | 149.2 | 562
REFCOMP | Semi-hermetic Screw | SRCS603 | 240 | 179.04 | 700
SABROE | Open Type Reciprocating | SMC104L | 90 | 67.14 | 273.32
SABROE | Open Type Reciprocating | SMC104S | 70 | 52.22 | 218.65
SABROE | Open Type Reciprocating | SMC106L | 135 | 100.71 | 409.98
SABROE | Open Type Reciprocating | SMC106S | 110 | 82.06 | 327.98
SABROE | Open Type Reciprocating | SMC108L | 180 | 134.28 | 546.64
SABROE | Open Type Reciprocating | SMC108S | 145 | 108.17 | 437.31
SABROE | Open Type Screw | SAB128HF | 100 | 74.6 | 304
SABROE | Open Type Screw | SAB128HM | 150 | 111.9 | 456
SABROE | Open Type Screw | SAB163HF | 300 | 223.8 | 956
SABROE | Open Type Screw | SAB163HM | 200 | 149.2 | 637
SANYO | Hermetic Reciprocating | CU105 | 15 | 11.19 | 51.38
SANYO | Hermetic Reciprocating | CU150 | 20 | 14.92 | 68.5
SANYO | Hermetic Reciprocating | CU55 | 7.5 | 5.595 | 25.69
SANYO | Hermetic Reciprocating | CU68 | 9 | 6.714 | 30.64
SANYO | Hermetic Reciprocating | CU75 | 10 | 7.46 | 34.25
TRANE | Open Type Reciprocating | 3E5F40PA | 55 | 41.03 | 165.58
TRANE | Open Type Reciprocating | 3E5F60PA | 80 | 59.68 | 248.37
TRANE | Open Type Reciprocating | 3E5F80NPA | 110 | 82.06 | 331.17
TRANE | Open Type Reciprocating | 3F5B20PA | 10 | 7.46 | 33.87
TRANE | Open Type Reciprocating | 3F5B30PA | 15 | 11.19 | 50.81
TRANE | Open Type Reciprocating | 3F5B40PA | 25 | 18.65 | 67.74
TRANE | Open Type Reciprocating | 3F5B50PA | 30 | 22.38 | 101.61
TRANE | Open Type Reciprocating | 3F5B60PA | 35 | 26.11 | 101.61
TRANE | Semi-hermetic Reciprocating | CRHE1COG5MBO | 110 | 82.06 | 330.24
TRANE | Semi-hermetic Reciprocating | CRHE500 | 55 | 41.03 | 165.12
TRANE | Semi-hermetic Reciprocating | CRHE600 | 70 | 52.22 | 206.4
TRANE | Semi-hermetic Reciprocating | CRHE750G4MBO | 80 | 59.68 | 247.68
TRANE | Semi-hermetic Reciprocating | CRHR350 | 40 | 29.84 | 121.55
TRANE | Semi-hermetic Reciprocating | CRHR400 | 50 | 37.3 | 145.53
TRANE | Semi-hermetic Reciprocating | CRHR500 | 60 | 44.76 | 182.33
TRANE | Semi-hermetic Reciprocating | CRHR600 | 70 | 52.22 | 218.3
TRANE | Semi-hermetic Reciprocating | CRHZ150 | 20 | 14.92 | 56.09
TRANE | Semi-hermetic Reciprocating | CRHZ154 | 20 | 14.92 | 57.74
TRANE | Semi-hermetic Reciprocating | CRHZ200 | 25 | 18.65 | 73.66
TRANE | Semi-hermetic Reciprocating | CRHZ250 | 30 | 22.38 | 84.56
TRANE | Semi-hermetic Reciprocating | CRHZ256 | 30 | 22.38 | 86.61
TRANE | Semi-hermetic Reciprocating | CRHZ300 | 35 | 26.11 | 110.49
TRANE | Semi-hermetic Reciprocating | CRHZ400 | 40 | 29.84 | 126.84
TRANE | Semi-hermetic Reciprocating | L2E5J49 | 55 | 41.03 | 165.12
TRANE | Semi-hermetic Reciprocating | L2E5J59 | 70 | 52.22 | 206.4
TRANE | Semi-hermetic Reciprocating | L2E5J69 | 80 | 59.68 | 247.68
TRANE | Semi-hermetic Reciprocating | L2E5J89 | 110 | 82.06 | 330.24
TRANE | Semi-hermetic Reciprocating | L2E5K6AN | 80 | 59.68 | 247.68
TRANE | Semi-hermetic Reciprocating | L2E5K8A-N | 110 | 82.06 | 330.24
TRANE | Semi-hermetic Reciprocating | L2E5M61N | 80 | 59.68 | 247.68
TRANE | Semi-hermetic Reciprocating | L2E5M81LN | 110 | 82.06 | 330.24
TRANE | Semi-hermetic Reciprocating | L2E5M8A-N | 110 | 82.06 | 330.24